## Introduction
i
Other tools can be downloaded from the GHG Protocol website
GHG Protocol Guide to Definitions
This tool implements emission factors specific to many different types of fuels and sectors. To help you understand which emission factors most closely meet your needs, browse our definitions for our fuels and sectors:
Fuels:
|  |  | Please select a fuel: | Gas works gas
Gas works gas covers all types of gases produced in public utility or private plants, whose main purpose is manufacture, transport and distribution of gas. It includes gas produced by carbonization (including gas produced by coke ovens and transferred to gas works gas), by total gasification with or without enrichment with oil products (LPG, residual fuel oil, etc.), and by reforming and simple mixing of gases and/or air. It excludes blended natural gas, which is usually distributed through the natural gas grid.
Sectors:
|  |  | Please select a sector: | Energy
Fuel extraction or energy-producing industries. Examples include public utilities and petroleum refineries, as well as industries that generate secondary and tertiary products, such as charcoal, from solid fuels.
(Source: IPCC 2006 Guidelines for National Greenhouse Gas Inventories)
i
i
Acknowledgements:
The emission factors used in this tool come from the 2006 IPCC Guidelines for National Greenhouse Gas Inventories.
Please cite this tool using the following format:
World Resources Institute (2015). GHG Protocol tool for stationary combustion. Version 4.1.
While the worksheets are largely self explanatory, for questions or suggestions on its contents, please contact the GHG Protocol at: ghgquestions@wri.org
This tool calculates the CO2, CH4 and N2O emissions from the combustion of fuels in boilers, furnaces and other stationary combustion equipment. It can be used by organizations from any sector.
Most of the time, you need only supply information on the the type and amount of fuel burnt, as well as the industry sector. Emissions are then automatically calculated using default emission factors, choosen to reflect this information. You must select a sector before the CH4 and N2O emissions can be calculated.
Changing the tool
The tool works as is. If you have more specific information, you can supply custom emission factors or change the default global warming potentials on the Settings page.
A note on heating values
Heating (or calorific) values are important if you input fuel consumption data using energy units (e.g., GJ or mmBtu of fuel burnt). Heating values measure the energy content of fuels and are expressed using either Higher Heating Values (HHVs; also know as Gross Calorific Values) or Lower Heating Values (LHVs; also known as Net Calorific Values). As a general rule, HHVs are used in Canada and the USA, and LHVs are used elsewhere; however, exceptions to this rule may occur. Before emissions can be calculated properly, the fuel consumption data and corresponding emission factors must be expressed in the same way - either on a HHV basis or on an LHV basis, but not both. So, you will be asked to indicate the heating value basis that underlies any energy data you supply. This will not happen when you supply fuel use data on a mass or volume basis.
Unit conversions
While this tool automatically converts data amongst different measurement units, it does not cover all possible units. To perform other conversions, the online tool at www.onlineconversion.com may be helpful.

## Settings
This tool works without the need to adjust its default settings. However, if you have more specific information, you can change the following:
 | Global Warming Potentials (GWPs)
GWPs compare the climate impact of different greenhouse gases with that of CO2, and they are used to calculate emisisons in terms of CO2-equivalents. As scientific understanding advances, the GWP values of GHGs can change. By default, this tool uses the GWP values from the IPCC's Fifth Assessment Report (2014), but you can use other GWP sets:
| Please select a GWP set: |  | 2014 IPCC Fifth Assesment Report
Note: The Fifth Assessment Report GWP values used in this tool exclude climate–carbon feedbacks for non-CO2 emissions. Use of the latest GWP values is recommended.
 | Custom emission factors
This tool uses default emission factors from the 2006 IPCC Guidelines for National Greenhouse Gas Inventories. If you want to use your own emission factors, please enter them below. Your emission factors can be accessed in the spreadsheet by selecting the 'My fuels' category.
| Fuel | Type of fuel | Emission factors |  |  | Units of emission factors |  | State code | Numerator Conversion factor | Denominator converion factor | EF in consistent units (tonnes GHG per TJ, litre, tonne or m3 of fuel) |  |  | Numbers controlling appearance of the warning message | Heating value basis | Notes
|  |  | CO2 | CH4 | N2O | Numerator (e.g., kg GHG) | Denominator (e.g., tonne fuel) |  |  |  | CO2 | CH4 | N2O

## Spreadsheet
User supplied data | [8 empty] | GHG emissions (tonnes)
Source ID | Sector | Fuel type (e.g., solid fossil) | Fuel | Do not show | Do not show | Amount of fuel | Units (e.g., kg or kWh) | Heating value basis | CO2 | CH4 | N2O |  |  | All GHGs (tonnes CO2e)
[12 empty] | 0 | 0
[12 empty] | 0 | 0
[12 empty] | 0 | 0
[12 empty] | 0 | 0
[12 empty] | 0 | 0
[12 empty] | 0 | 0
[12 empty] | 0 | 0
[12 empty] | 0 | 0
[12 empty] | 0 | 0
[12 empty] | 0 | 0
[12 empty] | 0 | 0
[12 empty] | 0 | 0
[12 empty] | 0 | 0
[12 empty] | 0 | 0
[12 empty] | 0 | 0
[12 empty] | 0 | 0
[12 empty] | 0 | 0
[12 empty] | 0 | 0
[12 empty] | 0 | 0
[12 empty] | 0 | 0
[12 empty] | 0 | 0
[12 empty] | 0 | 0
[12 empty] | 0 | 0
[12 empty] | 0 | 0
[9 empty] | Total GHG emissions from fossil fuels (tonnes CO2e): |  |  |  |  | 0
[9 empty] | Total CO2 emissions from biomass (tonnes): |  |  |  |  | 0

## Tier3 (hidden)
This page is not used in the spreadsheet
| Sector | Fuel category | Fuel | Name of Tier3keytable | Name of appropriat dropdownlist | Amount | Name of EF table | Units
| 0 | 0 | 0 | #N/A | #N/A | Boiler, tangential firing
| 0 | 0 | 0 | #N/A | #N/A
| 0 | 0 | 0 | #N/A | #N/A
| 0 | 0 | 0 | #N/A | #N/A
| 0 | 0 | 0 | #N/A | #N/A
| 0 | 0 | 0 | #N/A | #N/A
| 0 | 0 | 0 | #N/A | #N/A
| 0 | 0 | 0 | #N/A | #N/A
| 0 | 0 | 0 | #N/A | #N/A
| 0 | 0 | 0 | #N/A | #N/A
| 0 | 0 | 0 | #N/A | #N/A
| 0 | 0 | 0 | #N/A | #N/A
| 0 | 0 | 0 | #N/A | #N/A
| 0 | 0 | 0 | #N/A | #N/A
| 0 | 0 | 0 | #N/A | #N/A
| 0 | 0 | 0 | #N/A | #N/A
| 0 | 0 | 0 | #N/A | #N/A
| 0 | 0 | 0 | #N/A | #N/A
| 0 | 0 | 0 | #N/A | #N/A
| 0 | 0 | 0 | #N/A | #N/A
| 0 | 0 | 0 | #N/A | #N/A
| 0 | 0 | 0 | #N/A | #N/A
| 0 | 0 | 0 | #N/A | #N/A
| 0 | 0 | 0 | #N/A | #N/A
| 0 | 0 | 0 | #N/A | #N/A
| 0 | 0 | 0 | #N/A | #N/A

## Tier3EFs (hidden)
This page is not used in the spreadsheet
Key table
|  |  | Manufacturing | Tier3Manufacturing
Construction
Commercial
Institutional
|  |  | Residential |  |  | industry>fuel>combustion technology
Agriculture
Forestry
Fisheries
Table = Tier3KeyTable
Table = 'Tier3Manufacturing'
Fuel | Name of fuel and scetor specific drop down list | Name of fuel and technology specific table that enables referencing of Efs |  | CH4 | N2O
Shale oil | Tier3ShaleOil | ManufacturingShaleOil | Boiler, normal firing | 0.8 | 0.3
|  |  | Boiler, tangential firing | 0.8 | 0.3
Other
Don't know
List = Tier3ShaleOil
Residual fuel oil | Tier3ResidualFuelOil |  | Boiler, normal firing | 0.8 | 0.3
|  |  | Boiler, tangential firing | 0.8 | 0.3
Other
Don't know
Gas/Diesel oil | Tier3Gas/DieselOil |  | Boiler, normal firing | 0.9 | 0.4
|  |  | Boiler, tangential firing | 0.9 | 0.4
|  |  | Large diesel oil engine >6600hp (447 Kw) | 4 | NA
Other
Don't know
Coking coal | Tier3CokingCoal |  | Pulverised combustion boiler (dry bottom, wall fired) | 0.7 | 0.5
|  |  | Pulverised combustion boiler (dry bottom, tangentially fired) | 0.7 | 1.4
|  |  | Pulverised combustion boiler (wet bottom) | 0.9 | 1.4
|  |  | Spreader stoker boiler (With re-injection) | 1 | 0.7
|  |  | Spreader stoker boiler (Without re-injection) | 1 | 0.7
|  |  | Fluidised bed combustor (circulating bed) | 1 | 61
|  |  | Fluidised bed combustor (bubbling bed) | 1 | 61
|  |  | Cyclone furnace | 0.2 | 1.6
Other
Don't know
Other bituminous coal | Tier3OtherBituminousCoal |  | Pulversied combustion boiler (dry bottom, wall fired) | 0.7 | 0.5
|  |  | Pulversied combustion boiler (dry bottom, tangentially fired) | 0.7 | 1.4
|  |  | Pulversied combustion boiler (wet bottom) | 0.9 | 1.4
|  |  | Spreader stoker boiler (With re-injection) | 1 | 0.7
|  |  | Spreader stoker boiler (Without re-injection) | 1 | 0.7
|  |  | Fluidised bed combustor (circulating bed) | 1 | 61
|  |  | Fluidised bed combustor (bubbling bed) | 1 | 61
|  |  | Cyclone furnace | 0.2 | 1.6
Lignite | Tier3Lignite |  | Atmospheric fluidised bed | NA | 71
Natural gas | Tier3NaturalGas |  | Boiler | 1 | 1
|  |  | Gas-fired gas turbine >3MW | 4 | 1
|  |  | Large dual-fuel engine | 258 | NA
|  |  | Combined cycle | 1 | 3
Peat | Tier3Peat |  | Fluidised bed combustor (circulating bed) | 3 | 7
|  |  | Fluidised bed combustor (bubbling bed) | 3 | 3
Wood or Wood waste | Tier3Wood |  | Boiler | 11 | 7
|  |  | Wood recovery boiler | 1 | 1
First 3 columns are a table called 'ManufacturingDrop'

## ghostSpreadsheet_CO2 (hidden)
Ghost CO2 spreadsheet
This worksheet operates behind the scenes to calculate the CO2 emissions from stationary fuel combustion. It relies entirely on the tab 'CO2 EFs' for emission factors and conversion factors.
| User-supplied data | [5 empty] | Fuel-specific data |  |  |  | For fuels expressed on an energy basis (code = 0) |  |  |  |  | For fuels expressed on a mass basis (code = 1) |  |  |  |  | For fuels expressed on a liquid basis (code = 2) | [8 empty] | For fuels expressed on a gas basis (code = 3) | [6 empty] | Calculations based on use of custom Efs
| Source ID | Fuel type | Fuel | Fuel unit code | Quantity burnt | Units | Default CO2 factor (kg/TJ) | Defaul;t LHV value from IPCC | Default from IPCC adjusted for LHV vs HHV choice (i.e. the default IPCC value in LHV is multiplied by value in column f) | Fuel State | Correction factor to convert to tonnes CO2 (Taken from Table xx) | CO2 emissions (tonnes) | Biomass code (non-biomass = 1; biomass =2) | Emissions from fossil fuel component (tonnes CO2) | Emissions from biomass component (tonnes CO2) | Correction factor to convert to tonnes CO2 (Taken from Table xx) | CO2 emissions (tonnes) | Biomass code (non-biomass = 1; biomass =2) | Emissions from fossil fuel component (tonnes CO2) | Emissions from biomass component (tonnes CO2) | EF assuming a liter basis (Taken from Table xx) | Code for liquid unit (1-3). Taken from Table xx | CO2 emissions assuming a liter basis | CO2 emissions corrected for use of different unit bases (gallons) | CO2 emissions corrected for use of different unit bases (barrels) | Final corrected CO2 emissions from use of fuel expressed in any volume basis | Biomass code (non-biomass = 1; biomass =2) | Emissions from fossil fuel component (tonnes CO2) | Emissions from biomass component (tonnes CO2) | EF assuming a m3 basis (Taken from Table xx) | Establising the code of the gas unit selected | Correcting for the use of ft3 as alternate unit | Final corrected CO2 emissions from use of fuel expressed in any volume basis | Biomass code (non-biomass = 1; biomass =2) | Emissions from fossil fuel component (tonnes CO2) | Emissions from biomass component (tonnes CO2) | Emission factor expressed on a common basis | Uncorrected emissions (in tonnes) | Correction factor | Corrected emissions | Biomass code (non-biomass = 1; biomass =2) | Emissions from fossil fuel component (tonnes CO2) | Emissions from biomass component (tonnes CO2) | Emissions from fuel combustion (irrespective of fuel state)
|  |  |  | 1 | [39 empty] | 0
|  |  |  | 1 | [39 empty] | 0
|  |  |  | 1 | [39 empty] | 0
|  |  |  | 1 | [39 empty] | 0
|  |  |  | 1 | [39 empty] | 0
|  |  |  | 1 | [39 empty] | 0
|  |  |  | 1 | [39 empty] | 0
|  |  |  | 1 | [39 empty] | 0
|  |  |  | 1 | [39 empty] | 0
|  |  |  | 1 | [39 empty] | 0
|  |  |  | 1 | [39 empty] | 0
|  |  |  | 1 | [39 empty] | 0
|  |  |  | 1 | [39 empty] | 0
|  |  |  | 1 | [39 empty] | 0
|  |  |  | 1 | [39 empty] | 0
|  |  |  | 1 | [39 empty] | 0
|  |  |  | 1 | [39 empty] | 0
|  |  |  | 1 | [39 empty] | 0
|  |  |  | 1 | [39 empty] | 0
|  |  |  | 1 | [39 empty] | 0
|  |  |  | 1 | [39 empty] | 0
|  |  |  | 1 | [39 empty] | 0
|  |  |  | 1 | [39 empty] | 0
|  |  |  | 1 | [39 empty] | 0
|  | Biomass CO2 emissions (subtotalled by state of fuel) | [11 empty] | 0 | 0 |  |  |  | 0 | 0 | [7 empty] | 0 | 0 | [5 empty] | 0 | 0 | [5 empty] | 0 | 0 | 0
|  | Total fossil fuel CO2 emissions: |  |  | 0 | metric tonnes
|  | Total Biomass emissions: |  |  | 0 | metric tonnes
Note on N10: Stephen.Russell: Corrected for choice of LHV vs HHV
Note on S10: Stephen.Russell: For mass calculations the HV and base EF have been adjusted for choice of LHV vs HHV, so the choice of HV has no visoble effect to the user on final calculated emissions.

## CO2 EFs (hidden)
Data and listings used in the calculation of GHG emissions, especially CO2 emissions
Table XX. Table listing basi fuel data, including default CO2 EFs
| Fuel |  | Biomass? (1 = no; 2 = yes) | CO2 emission factor (based on LHV data) | LHV/NGV data | Fuel currently available as default within tool? | Notes | Notes
|  |  |  | kg/TJ | TJ/Gg
| Oil_products | Crude oil | 1 | 73300 | 42.3 | Y
|  | Orimulsion | 1 | 77000 | 27.5 | N
|  | Natural Gas Liquids | 1 | 64200 | 44.2 | N
|  | Motor gasoline | 1 | 69300 | 44.3 | Y
|  | Aviation gasoline | 1 | 70000 | 44.3 | Y
|  | Jet gasoline | 1 | 70000 | 44.3 | N
|  | Jet kerosene | 1 | 71500 | 44.1 | Y
|  | Other kerosene | 1 | 71900 | 43.8 | Y
|  | Shale oil | 1 | 73300 | 38.1 | Y
|  | Gas/Diesel oil | 1 | 74100 | 43 | Y
|  | Residual fuel oil | 1 | 77400 | 40.4 | Y
|  | Liquified Petroleum Gases | 1 | 63100 | 47.3 | Y
|  | Ethane | 1 | 61600 | 46.4 | Y
|  | Naphtha | 1 | 73300 | 44.5 | Y
|  | Bitumen | 1 | 80700 | 40.2 | N
|  | Lubricants | 1 | 73300 | 40.2 | Y
|  | Petroleum coke | 1 | 97500 | 32.5 | N
|  | Refinery feedstocks | 1 | 73300 | 43 | N
|  | Refinery gas | 1 | 57600 | 49.5 | N
|  | Paraffin waxes | 1 | 73300 | 40.2 | N
|  | White Spirit/SBP | 1 | 73300 | 40.2 | N
|  | Other petroleum products | 1 | 73300 | 40.2 | N
| Coal_products | Anthracite | 1 | 98300 | 26.7 | Y
|  | Coking coal | 1 | 94600 | 28.2 | Y
|  | Other bituminous coal | 1 | 94600 | 25.8 | Y
|  | Sub bituminous coal | 1 | 96100 | 18.9 | Y
|  | Lignite | 1 | 101000 | 11.9 | Y
|  | Oil shale and tar sands | 1 | 107000 | 8.9 | N
|  | Brown coal briquettes | 1 | 97500 | 20.7 | Y
|  | Patent fuel | 1 | 97500 | 20.7 | Y
|  | Coke oven coke | 1 | 107000 | 28.2 | Y
|  | Lignite coke | 1 | 107000 | 28.2 | Y
|  | Gas coke | 1 | 107000 | 28.2 | N
|  | Coal tar | 1 | 80700 | 28 | N
|  | Gas works gas | 1 | 44400 | 38.7 | N
|  | Coke oven gas | 1 | 44400 | 38.7 | N
|  | Blast furnace gas | 1 | 260000 | 2.47 | N
|  | Oxygen steel furnace gas | 1 | 182000 | 7.06 | N
| Natural_gas | Natural gas | 1 | 56100 | 48 | Y
| Other_waste | Municipal waste (Non biomass fraction) | 1 | 91700 | 10 | Y
|  | Industrial wastes | 1 | 143000 | NA | N
|  | Waste oils | 1 | 73300 | 40.2 | Y
| Biomass | Wood or Wood waste | 2 | 112000 | 15.6 | Y
|  | Sulphite lyes (Black liqour) | 2 | 95300 | 11.8 | N
|  | Other primary solid biomass fuels | 2 | 100000 | 11.6 | N
|  | Charcoal | 2 | 112000 | 29.5 | Y
|  | Biogasoline | 2 | 70800 | 27 | N
|  | Biodiesels | 2 | 70800 | 27 | N
|  | Other liquid biofuels | 2 | 79600 | 27.4 | N
|  | Landfill gas | 2 | 54600 | 50.4 | Y
|  | Sludge gas | 2 | 54600 | 50.4 | N
|  | Other biogas | 2 | 54600 | 50.4 | N
|  | Municipal wastes (Biomass fraction) | 2 | 100000 | 11.6 | Y
|  | Peat | 2 | 106000 | 9.76 | N
Name of table = 'fuelInfo'
Table 2: Conversions needed to convert data expressed on an energy basis into emissions data
| Energy | User selection | Formula to obtain emissions calculation in tonnes (multiply by amount of user selected units and by default IPCC EF in kg/TJ) | In other words, multiply by | These are conversion factors to be used in conjuction with the base EFs (and, in the case of mass units, LHV data)
| Columns 2,3 and 4 of this table are together a range called energyEFs | TJ | /1000 | 0.001
|  | GJ | /1000000 | 1e-06
|  | MJ | /1000000000 | 1e-09
|  | KWh | /1000000000000*3600 | 3.5997e-09
|  | mmBtu | (/1000000)/0.9478 | 1.0551e-06
|  | Therm | ((/1000000)/0.9478)/10 | 1.0551e-07
List = 'Energy'
Table 2: Conversions needed to convert data for solids into emissions data
| Solids | User selection |  | Conversion gactor to convert emissions data from kg co2/Gg to unit basis selected by user
| Columns 2,3 and 4 of this table are together a range called solidEFs | metric tonne (t) |  | 1e-06
|  | pound (lb) |  | 4.5351e-10
|  | Kg |  | 1e-09
Table xx. The following tables show the derivation of CO2 emission factors for specific liquid fuels that have been expressed on a liquid basis
These are not conversion factors. They are actual EFs that are both unit and fuel specific.
Table Xxa. Crude oil
| Liquids (only a subselection) | Tonnes CO2 per | EF on energy basis | Heating value | Product of IPCC default values for heating value and energy conmtent | EF (LHV basis)
| Crude oil | barrel | 73300 | 42.3 | 3100590 | 0.39437
| Table = 'crude_oil' | gallon |  |  |  | 0.0093886
|  | litres |  |  |  | 0.0024805
Table Xxa. Motor gasoline
| Liquids (only a subselection) | Tonnes CO2 per | EF on energy basis | Heating value | Product of IPCC default values for heating value and energy conmtent
| Motor gasoline | barrel | 69300 | 44.3 | 3069990 | 0.36119
| Table = 'motor_gasoline' | gallon |  |  |  | 0.0085987
|  | litres |  |  |  | 0.0022718
Table Xxa. Aviation gasoline
| Liquids (only a subselection) | Tonnes CO2 per | EF on energy basis | Heating value | Product of IPCC default values for heating value and energy conmtent
| Aviation gasoline | barrel | 70000 | 44.3 | 3101000 | 0.35005
| Table = 'aviation_gasoline' | gallon |  |  |  | 0.0083335
|  | litres |  |  |  | 0.0022017
Table Xxa. Jet kerosene
| Liquids (only a subselection) | Tonnes CO2 per | EF on energy basis | Heating value | Product of IPCC default values for heating value and energy conmtent
| Jet kerosene | barrel | 71500 | 44.1 | 3153150 | 0.39604
| Table = 'jet_kerosene' | gallon |  |  |  | 0.0094284
|  | litres |  |  |  | 0.002491
Table Xxa. Other kerosene
| Liquids (only a subselection) | Tonnes CO2 per | EF on energy basis | Heating value | Product of IPCC default values for heating value and energy conmtent
| Other kerosene | barrel | 71900 | 43.8 | 3149220 | 0.40056
| Table = 'other_kerosene' | gallon |  |  |  | 0.0095358
|  | litres |  |  |  | 0.0025194
Table Xxa. Shale oil
| Liquids (only a subselection) | Tonnes CO2 per | EF on energy basis | Heating value | Product of IPCC default values for heating value and energy conmtent
| Shale oil | barrel | 73300 | 38.1 | 2792730 | 0.44402
| Table = 'shale_oil' | gallon |  |  |  | 0.01057
|  | litres |  |  |  | 0.0027927
Table Xxa. Gas/diesel oil
| Liquids (only a subselection) | Tonnes CO2 per | EF on energy basis | Heating value | Product of IPCC default values for heating value and energy conmtent
| Gas/Diesel oil | barrel | 74100 | 43 | 3186300 | 0.42554
|  | gallon |  |  |  | 0.010131
|  | litres |  |  |  | 0.0026765
Table Xxa. Residual fuel oil
| Liquids (only a subselection) | Tonnes CO2 per | EF on energy basis | Heating value | Product of IPCC default values for heating value and energy conmtent
| Residual fuel oil | barrel | 77400 | 40.4 | 3126960 | 0.46733
|  | gallon |  |  |  | 0.011125
|  | litres |  |  |  | 0.0029393
Table Xxa. LPG
| Liquids (only a subselection) | Tonnes CO2 per | EF on energy basis | Heating value | Product of IPCC default values for heating value and energy conmtent
| Liquified Petroleum Gases | barrel | 63100 | 47.3 | 2984630 | 0.25624
|  | gallon |  |  |  | 0.0061003
|  | litres |  |  |  | 0.0016117
Table Xxa. Naptha
| Liquids (only a subselection) | Tonnes CO2 per | EF on energy basis | Heating value | Product of IPCC default values for heating value and energy conmtent
| Naphtha | barrel | 73300 | 44.5 | 3261850 | 0.39932
|  | gallon |  |  |  | 0.0095065
|  | litres |  |  |  | 0.0025116
Table Xxa. Lubricants
| Liquids (only a subselection) | Tonnes CO2 per | EF on energy basis | Heating value | Product of IPCC default values for heating value and energy conmtent
| Lubricants | barrel | 73300 | 40.2 | 2946660 | 0.46849
|  | gallon |  |  |  | 0.011153
|  | litres |  |  |  | 0.0029467
Table XX. The following tables show the derivation of CO2 emission factors for specific gaseous fuels that have been expressed on a gas basis
Table Xxa. Ethane
| Liquids (only a subselection) | Tonnes CO2 per | EF on energy basis | Heating value | Product of IPCC default values for heating value and energy conmtent
| Ethane | foot3 | 61600 | 46.4 | 2858240 | 0.00010523
|  | metre3 |  |  |  | 0.0037157
Table XXb. NG
| Liquids (only a subselection) | Tonnes CO2 per | EF on energy basis | Heating value | Product of IPCC default values for heating value and energy conmtent
| Natural gas | foot3 | 56100 | 48 | 2692800 | 5.3382e-05
|  | metre3 |  |  |  | 0.001885
Table XXc. Landfill gas
| Liquids (only a subselection) | Tonnes CO2 per | EF on energy basis | Heating value | Product of IPCC default values for heating value and energy conmtent
| Landfill gas | foot3 | 54600 | 50.4 | 2751840 | 7.0139e-05
|  | metre3 |  |  |  | 0.0024767
Table XX. Names of lists for the measurement units appropriate for each type of fuel
| Bitumen | Petroleum coke | Paraffin waxes | Anthracite | Coking coal | Other bituminous coal | Sub bituminous coal | Lignite | Brown coal briquettes | Patent fuel | Lignite coke | Gas coke | Coal tar | Municipal waste (Non biomass fraction) | Wood or Wood waste | Other primary solid biomass fuels | Charcoal | Municipal wastes (Biomass fraction) | Peat
| metric tonne (t) | metric tonne (t) | metric tonne (t) | metric tonne (t) | metric tonne (t) | metric tonne (t) | metric tonne (t) | metric tonne (t) | metric tonne (t) | metric tonne (t) | metric tonne (t) | metric tonne (t) | metric tonne (t) | metric tonne (t) | metric tonne (t) | metric tonne (t) | metric tonne (t) | metric tonne (t) | metric tonne (t)
| pound (lb) | pound (lb) | pound (lb) | pound (lb) | pound (lb) | pound (lb) | pound (lb) | pound (lb) | pound (lb) | pound (lb) | pound (lb) | pound (lb) | pound (lb) | pound (lb) | pound (lb) | pound (lb) | pound (lb) | pound (lb) | pound (lb)
| Kg | Kg | Kg | Kg | Kg | Kg | Kg | Kg | Kg | Kg | Kg | Kg | Kg | Kg | Kg | Kg | Kg | Kg | Kg
| TJ | TJ | TJ | TJ | TJ | TJ | TJ | TJ | TJ | TJ | TJ | TJ | TJ | TJ | TJ | TJ | TJ | TJ | TJ
| GJ | GJ | GJ | GJ | GJ | GJ | GJ | GJ | GJ | GJ | GJ | GJ | GJ | GJ | GJ | GJ | GJ | GJ | GJ
| MJ | MJ | MJ | MJ | MJ | MJ | MJ | MJ | MJ | MJ | MJ | MJ | MJ | MJ | MJ | MJ | MJ | MJ | MJ
| kWh | kWh | kWh | kWh | kWh | kWh | kWh | kWh | kWh | kWh | kWh | kWh | kWh | kWh | kWh | kWh | kWh | kWh | kWh
| mmBtu | mmBtu | mmBtu | mmBtu | mmBtu | mmBtu | mmBtu | mmBtu | mmBtu | mmBtu | mmBtu | mmBtu | mmBtu | mmBtu | mmBtu | mmBtu | mmBtu | mmBtu | mmBtu
| Therm | Therm | Therm | Therm | Therm | Therm | Therm | Therm | Therm | Therm | Therm | Therm | Therm | Therm | Therm | Therm | Therm | Therm | Therm
| 1 | 2 | 3 | 4 | 5 | 6 | 7 | 8 | 9 | 10 | 11 | 12 | 13 | 14 | 15 | 16 | 17 | 18 | 19
| Crude oil | Motor gasoline | Aviation gasoline | Jet kerosene | Other kerosene | Shale oil | Gas/Diesel oil | Residual fuel oil | Liquified Petroleum Gases | Naphtha | Lubricants
| barrel (bbl) | barrel (bbl) | barrel (bbl) | barrel (bbl) | barrel (bbl) | barrel (bbl) | barrel (bbl) | barrel (bbl) | barrel (bbl) | barrel (bbl) | barrel (bbl)
| gallon | gallon | gallon | gallon | gallon | gallon | gallon | gallon | gallon | gallon | gallon
| litres (l) | litres (l) | litres (l) | litres (l) | litres (l) | litres (l) | litres (l) | litres (l) | litres (l) | litres (l) | litres (l)
| TJ | TJ | TJ | TJ | TJ | TJ | TJ | TJ | TJ | TJ | TJ
| GJ | GJ | GJ | GJ | GJ | GJ | GJ | GJ | GJ | GJ | GJ
| MJ | MJ | MJ | MJ | MJ | MJ | MJ | MJ | MJ | MJ | MJ
| kWh | kWh | kWh | kWh | kWh | kWh | kWh | kWh | kWh | kWh | kWh
| mmBtu | mmBtu | mmBtu | mmBtu | mmBtu | mmBtu | mmBtu | mmBtu | mmBtu | mmBtu | mmBtu
| Therm | Therm | Therm | Therm | Therm | Therm | Therm | Therm | Therm | Therm | Therm
| 20 | 21 | 22 | 23 | 24 | 25 | 26 | 27 | 28 | 29 | 30
| Ethane | Natural gas | Landfill gas
| foot3 | foot3 | foot3
| metre3 | metre3 | metre3
| TJ | TJ | TJ
| GJ | GJ | GJ
| MJ | MJ | MJ
| kWh | kWh | kWh
| mmBtu | mmBtu | mmBtu
| Therm | Therm | Therm
| 31 | 32 | 33
| Orimulsion | Natural Gas Liquids | Jet gasoline | Refinery feedstocks | Refinery gas | White Spirit/SBP | Oil shale and tar sands | Gas works gas | Coke oven gas | Blast furnace gas | Oxygen steel furnace gas | Sulphite lyes (Black liqour) | Biogasoline | Biodiesels | Other liquid biofuels | Sludge gas | Other biogas
| metric tonne (t) | metric tonne (t) | metric tonne (t) | metric tonne (t) | metric tonne (t) | metric tonne (t) | metric tonne (t) | metric tonne (t) | metric tonne (t) | metric tonne (t) | metric tonne (t) | metric tonne (t) | metric tonne (t) | metric tonne (t) | metric tonne (t) | metric tonne (t) | metric tonne (t)
| pound (lb) | pound (lb) | pound (lb) | pound (lb) | pound (lb) | pound (lb) | pound (lb) | pound (lb) | pound (lb) | pound (lb) | pound (lb) | pound (lb) | pound (lb) | pound (lb) | pound (lb) | pound (lb) | pound (lb)
| Kg | Kg | Kg | Kg | Kg | Kg | Kg | Kg | Kg | Kg | Kg | Kg | Kg | Kg | Kg | Kg | Kg
| TJ | TJ | TJ | TJ | TJ | TJ | TJ | TJ | TJ | TJ | TJ | TJ | TJ | TJ | TJ | TJ | TJ
| GJ | GJ | GJ | GJ | GJ | GJ | GJ | GJ | GJ | GJ | GJ | GJ | GJ | GJ | GJ | GJ | GJ
| MJ | MJ | MJ | MJ | MJ | MJ | MJ | MJ | MJ | MJ | MJ | MJ | MJ | MJ | MJ | MJ | MJ
| kWh | kWh | kWh | kWh | kWh | kWh | kWh | kWh | kWh | kWh | kWh | kWh | kWh | kWh | kWh | kWh | kWh
| mmBtu | mmBtu | mmBtu | mmBtu | mmBtu | mmBtu | mmBtu | mmBtu | mmBtu | mmBtu | mmBtu | mmBtu | mmBtu | mmBtu | mmBtu | mmBtu | mmBtu
| Therm | Therm | Therm | Therm | Therm | Therm | Therm | Therm | Therm | Therm | Therm | Therm | Therm | Therm | Therm | Therm | Therm
| 34 | 35 | 36 | 37 | 38 | 39 | 40 | 41 | 42 | 43 | 44 | 45 | 46 | 47 | 48 | 49 | 50
For custom Efs supplied on a xx basis:
| Energy | Mass | LiquidVolume | Gas volume
| TJ | metric tonne (t) | barrel (bbl) | foot3
| GJ | pound (lb) | gallon | metre3
| MJ | Kg | litres (l)
kWh
mmBtu
Therm
| 51 | 52 | 53 | 54
Table XX. Codes for the different measurement units employed in the tool
| Table = 'unitStates' |  |  | Liquid unit ID | Gaseous unit ID
| TJ | Energy | 0
| GJ | Energy | 0
| MJ | Energy | 0
| kWh | Energy | 0
| mmBtu | Energy | 0
| Therm | Energy | 0
| metric tonne (t) | Solid | 1
| pound (lb) | Solid | 1
| Kg | Solid | 1
| barrel (bbl) | Liquid | 2 | 3
| gallon | Liquid | 2 | 2
| litres (l) | Liquid | 2 | 1
| foot3 | Gas | 3 |  | 2
| metre3 | Gas | 3 |  | 1
Table XX. Liquid fuel emission factors expressed on a liter basis (tonnes CO2/liter of fuel)
| Fuel | Emission factor (tonnes CO2/liter of fuel)
| Crude oil | 0.0024805
| Motor gasoline | 0.0022718
| Aviation gasoline | 0.0022017
| Jet kerosene | 0.002491
| Other kerosene | 0.0025194
| Shale oil | 0.0027927
| Gas/Diesel oil | 0.0026765
| Residual fuel oil | 0.0029393
| Liquified Petroleum Gases | 0.0016117
| Naphtha | 0.0025116
| Lubricants | 0.0029467
Table = 'liquidLiterEFs'
Table XX. Gaseous fuel emission factors expressed on a m3 basis (tonnes CO2/m3 of fuel)
| Fuel | Emission factor (tonnes CO2/m3 of fuel)
| Landfill gas | 0.0024767
| Ethane | 0.0037157
| Natural Gas | 0.001885
Table = 'gasMeter3EFs'

## ghostSpreadsheet_CH4 (hidden)
Ghost CH4 spreadsheet
This worksheet operates behind the scenes to calculate the CH4 emissions from stationary fuel combustion. It relies principally on the tab 'Tier 1 CH4 EFs' for emission factors and conversion factors, though it also pulls LHV data from the tab 'CO2 EFs'
User-supplied data | [6 empty] | Fuel-specific data |  |  | For fuels expressed on an energy basis (code = 0) |  | For fuels expressed on a mass basis (code = 1) |  | For fuels expressed on a liquid basis (code = 2) | [6 empty] | For fuels expressed on a gas basis (code = 3) |  |  |  |  | Calculations based on use of custom Efs
Unit | Fuel type | Fuel | Fuel unit code | Quantity burnt | Units | Sector | Default CH4 factor (kg/TJ) | Default from IPCC adjusted for LHV vs HHV choice (i.e. the default IPCC value in LHV is multiplied by value in column f) | Fuel State | Correction factor to convert to tonnes CH4 (Taken from Table xx) | CH4 emissions (tonnes) | Correction factor to convert to tonnes CH4 (Taken from Table xx) | CH4 emissions (tonnes) | Search term for locating key for use with IndustryLiquidEFs | EF assuming a liter basis (Taken from Table xx) | Code for liquid unit (1-3). Taken from Table xx | CO2 emissions assuming a liter basis | CO2 emissions corrected for use of different unit bases (gallons) | CO2 emissions corrected for use of different unit bases (barrels) | Final corrected CO2 emissions from use of fuel expressed in any volume basis | Search term for locating key for use with IndustryGasEFs | EF assuming a m3 basis (Taken from Table xx) | Establising the code of the gas unit selected | Correcting for the use of ft3 as alternate unit | Final corrected CO2 emissions from use of fuel expressed in any volume basis | Emission factor expressed on a common basis | Uncorrected emissions (in tonnes) | Correction factor | Corrected emissions | Emissions from fuel combustion (irrespective of fuel state)
|  |  | 1 | [26 empty] | 0
|  |  | 1 | [26 empty] | 0
|  |  | 1 | [26 empty] | 0
|  |  | 1 | [26 empty] | 0
|  |  | 1 | [26 empty] | 0
|  |  | 1 | [26 empty] | 0
|  |  | 1 | [26 empty] | 0
|  |  | 1 | [26 empty] | 0
|  |  | 1 | [26 empty] | 0
|  |  | 1 | [26 empty] | 0
|  |  | 1 | [26 empty] | 0
|  |  | 1 | [26 empty] | 0
|  |  | 1 | [26 empty] | 0
|  |  | 1 | [26 empty] | 0
|  |  | 1 | [26 empty] | 0
|  |  | 1 | [26 empty] | 0
|  |  | 1 | [26 empty] | 0
|  |  | 1 | [26 empty] | 0
|  |  | 1 | [26 empty] | 0
|  |  | 1 | [26 empty] | 0
|  |  | 1 | [26 empty] | 0
|  |  | 1 | [26 empty] | 0
|  |  | 1 | [26 empty] | 0
|  |  | 1 | [26 empty] | 0
| CH4 emissions subtotalled by fuel state (metric tonnes): | [9 empty] | 0 |  | 0 | [6 empty] | 0 |  |  |  |  | 0 |  |  |  | 0 | 0
| Total Ch4 emissions (metric tonnes): |  |  |  | 0
| Total Ch4 emissions (metric tonnes CO2e): |  |  |  | 0

## Tier 1 CH4 EFs (hidden)
Data and listings used in the calculation of CH4 emissions
Table XX. The base CH4 emission factors supplied by IPCC, diferentiated by sector
Default EFs for CH4 (kg CH4/ TJ fuel). LHV/NCV basis
| Energy |  | Manufacturing |  | Construction |  | Commercial |  | Institutional |  | Residential |  | Agriculture |  | Forestry |  | Fisheries
| Crude oil | 3 | Crude oil | 3 | Crude oil | 3 | Crude oil | 10 | Crude oil | 10 | Crude oil | 10 | Crude oil | 10 | Crude oil | 10 | Crude oil | 10
| Orimulsion | 3 | Orimulsion | 3 | Orimulsion | 3 | Orimulsion | 10 | Orimulsion | 10 | Orimulsion | 10 | Orimulsion | 10 | Orimulsion | 10 | Orimulsion | 10
| Natural Gas Liquids | 3 | Natural Gas Liquids | 3 | Natural Gas Liquids | 3 | Natural Gas Liquids | 10 | Natural Gas Liquids | 10 | Natural Gas Liquids | 10 | Natural Gas Liquids | 10 | Natural Gas Liquids | 10 | Natural Gas Liquids | 10
| Motor gasoline | 3 | Motor gasoline | 3 | Motor gasoline | 3 | Motor gasoline | 10 | Motor gasoline | 10 | Motor gasoline | 10 | Motor gasoline | 10 | Motor gasoline | 10 | Motor gasoline | 10
| Aviation gasoline | 3 | Aviation gasoline | 3 | Aviation gasoline | 3 | Aviation gasoline | 10 | Aviation gasoline | 10 | Aviation gasoline | 10 | Aviation gasoline | 10 | Aviation gasoline | 10 | Aviation gasoline | 10
| Jet gasoline | 3 | Jet gasoline | 3 | Jet gasoline | 3 | Jet gasoline | 10 | Jet gasoline | 10 | Jet gasoline | 10 | Jet gasoline | 10 | Jet gasoline | 10 | Jet gasoline | 10
| Jet kerosene | 3 | Jet kerosene | 3 | Jet kerosene | 3 | Jet kerosene | 10 | Jet kerosene | 10 | Jet kerosene | 10 | Jet kerosene | 10 | Jet kerosene | 10 | Jet kerosene | 10
| Other kerosene | 3 | Other kerosene | 3 | Other kerosene | 3 | Other kerosene | 10 | Other kerosene | 10 | Other kerosene | 10 | Other kerosene | 10 | Other kerosene | 10 | Other kerosene | 10
| Shale oil | 3 | Shale oil | 3 | Shale oil | 3 | Shale oil | 10 | Shale oil | 10 | Shale oil | 10 | Shale oil | 10 | Shale oil | 10 | Shale oil | 10
| Gas/Diesel oil | 3 | Gas/Diesel oil | 3 | Gas/Diesel oil | 3 | Gas/Diesel oil | 10 | Gas/Diesel oil | 10 | Gas/Diesel oil | 10 | Gas/Diesel oil | 10 | Gas/Diesel oil | 10 | Gas/Diesel oil | 10
| Residual fuel oil | 3 | Residual fuel oil | 3 | Residual fuel oil | 3 | Residual fuel oil | 10 | Residual fuel oil | 10 | Residual fuel oil | 10 | Residual fuel oil | 10 | Residual fuel oil | 10 | Residual fuel oil | 10
| Liquified Petroleum Gases | 1 | Liquified Petroleum Gases | 1 | Liquified Petroleum Gases | 1 | Liquified Petroleum Gases | 5 | Liquified Petroleum Gases | 5 | Liquified Petroleum Gases | 5 | Liquified Petroleum Gases | 5 | Liquified Petroleum Gases | 5 | Liquified Petroleum Gases | 5
| Ethane | 1 | Ethane | 1 | Ethane | 1 | Ethane | 5 | Ethane | 5 | Ethane | 5 | Ethane | 5 | Ethane | 5 | Ethane | 5
| Naphtha | 3 | Naphtha | 3 | Naphtha | 3 | Naphtha | 10 | Naphtha | 10 | Naphtha | 10 | Naphtha | 10 | Naphtha | 10 | Naphtha | 10
| Bitumen | 3 | Bitumen | 3 | Bitumen | 3 | Bitumen | 10 | Bitumen | 10 | Bitumen | 10 | Bitumen | 10 | Bitumen | 10 | Bitumen | 10
| Lubricants | 3 | Lubricants | 3 | Lubricants | 3 | Lubricants | 10 | Lubricants | 10 | Lubricants | 10 | Lubricants | 10 | Lubricants | 10 | Lubricants | 10
| Petroleum coke | 3 | Petroleum coke | 3 | Petroleum coke | 3 | Petroleum coke | 10 | Petroleum coke | 10 | Petroleum coke | 10 | Petroleum coke | 10 | Petroleum coke | 10 | Petroleum coke | 10
| Refinery feedstocks | 3 | Refinery feedstocks | 3 | Refinery feedstocks | 3 | Refinery feedstocks | 10 | Refinery feedstocks | 10 | Refinery feedstocks | 10 | Refinery feedstocks | 10 | Refinery feedstocks | 10 | Refinery feedstocks | 10
| Refinery gas | 1 | Refinery gas | 1 | Refinery gas | 1 | Refinery gas | 5 | Refinery gas | 5 | Refinery gas | 5 | Refinery gas | 5 | Refinery gas | 5 | Refinery gas | 5
| Paraffin waxes | 3 | Paraffin waxes | 3 | Paraffin waxes | 3 | Paraffin waxes | 10 | Paraffin waxes | 10 | Paraffin waxes | 10 | Paraffin waxes | 10 | Paraffin waxes | 10 | Paraffin waxes | 10
| White Spirit/SBP | 3 | White Spirit/SBP | 3 | White Spirit/SBP | 3 | White Spirit/SBP | 10 | White Spirit/SBP | 10 | White Spirit/SBP | 10 | White Spirit/SBP | 10 | White Spirit/SBP | 10 | White Spirit/SBP | 10
| Other petroleum products | 3 | Other petroleum products | 3 | Other petroleum products | 3 | Other petroleum products | 10 | Other petroleum products | 10 | Other petroleum products | 10 | Other petroleum products | 10 | Other petroleum products | 10 | Other petroleum products | 10
| Anthracite | 1 | Anthracite | 10 | Anthracite | 10 | Anthracite | 10 | Anthracite | 10 | Anthracite | 300 | Anthracite | 300 | Anthracite | 300 | Anthracite | 300
| Coking coal | 1 | Coking coal | 10 | Coking coal | 10 | Coking coal | 10 | Coking coal | 10 | Coking coal | 300 | Coking coal | 300 | Coking coal | 300 | Coking coal | 300
| Other bituminous coal | 1 | Other bituminous coal | 10 | Other bituminous coal | 10 | Other bituminous coal | 10 | Other bituminous coal | 10 | Other bituminous coal | 300 | Other bituminous coal | 300 | Other bituminous coal | 300 | Other bituminous coal | 300
| Sub bituminous coal | 1 | Sub bituminous coal | 10 | Sub bituminous coal | 10 | Sub bituminous coal | 10 | Sub bituminous coal | 10 | Sub bituminous coal | 300 | Sub bituminous coal | 300 | Sub bituminous coal | 300 | Sub bituminous coal | 300
| Lignite | 1 | Lignite | 10 | Lignite | 10 | Lignite | 10 | Lignite | 10 | Lignite | 300 | Lignite | 300 | Lignite | 300 | Lignite | 300
| Oil shale and tar sands | 1 | Oil shale and tar sands | 10 | Oil shale and tar sands | 10 | Oil shale and tar sands | 10 | Oil shale and tar sands | 10 | Oil shale and tar sands | 300 | Oil shale and tar sands | 300 | Oil shale and tar sands | 300 | Oil shale and tar sands | 300
| Brown coal briquettes | 1 | Brown coal briquettes | 10 | Brown coal briquettes | 10 | Brown coal briquettes | 10 | Brown coal briquettes | 10 | Brown coal briquettes | 300 | Brown coal briquettes | 300 | Brown coal briquettes | 300 | Brown coal briquettes | 300
| Patent fuel | 1 | Patent fuel | 10 | Patent fuel | 10 | Patent fuel | 10 | Patent fuel | 10 | Patent fuel | 300 | Patent fuel | 300 | Patent fuel | 300 | Patent fuel | 300
| Coke oven coke | 1 | Coke oven coke | 10 | Coke oven coke | 10 | Coke oven coke | 10 | Coke oven coke | 10 | Coke oven coke | 300 | Coke oven coke | 300 | Coke oven coke | 300 | Coke oven coke | 300
| Lignite coke | 1 | Lignite coke | 10 | Lignite coke | 10 | Lignite coke | 10 | Lignite coke | 10 | Lignite coke | 300 | Lignite coke | 300 | Lignite coke | 300 | Lignite coke | 300
| Gas coke | 1 | Gas coke | 1 | Gas coke | 1 | Gas coke | 5 | Gas coke | 5 | Gas coke | 5 | Gas coke | 5 | Gas coke | 5 | Gas coke | 5
| Coal tar | 1 | Coal tar | 10 | Coal tar | 10 | Coal tar | 10 | Coal tar | 10 | Coal tar | 300 | Coal tar | 300 | Coal tar | 300 | Coal tar | 300
| Gas works gas | 1 | Gas works gas | 1 | Gas works gas | 1 | Gas works gas | 5 | Gas works gas | 5 | Gas works gas | 5 | Gas works gas | 5 | Gas works gas | 5 | Gas works gas | 5
| Coke oven gas | 1 | Coke oven gas | 1 | Coke oven gas | 1 | Coke oven gas | 5 | Coke oven gas | 5 | Coke oven gas | 5 | Coke oven gas | 5 | Coke oven gas | 5 | Coke oven gas | 5
| Blast furnace gas | 1 | Blast furnace gas | 1 | Blast furnace gas | 1 | Blast furnace gas | 5 | Blast furnace gas | 5 | Blast furnace gas | 5 | Blast furnace gas | 5 | Blast furnace gas | 5 | Blast furnace gas | 5
| Oxygen steel furnace gas | 1 | Oxygen steel furnace gas | 1 | Oxygen steel furnace gas | 1 | Oxygen steel furnace gas | 5 | Oxygen steel furnace gas | 5 | Oxygen steel furnace gas | 5 | Oxygen steel furnace gas | 5 | Oxygen steel furnace gas | 5 | Oxygen steel furnace gas | 5
| Natural gas | 1 | Natural gas | 1 | Natural gas | 1 | Natural gas | 5 | Natural gas | 5 | Natural gas | 5 | Natural gas | 5 | Natural gas | 5 | Natural gas | 5
| Municipal waste (Non biomass fraction) | 30 | Municipal waste (Non biomass fraction) | 30 | Municipal waste (Non biomass fraction) | 30 | Municipal waste (Non biomass fraction) | 300 | Municipal waste (Non biomass fraction) | 300 | Municipal waste (Non biomass fraction) | 300 | Municipal waste (Non biomass fraction) | 300 | Municipal waste (Non biomass fraction) | 300 | Municipal waste (Non biomass fraction) | 300
| Industrial wastes | 30 | Industrial wastes | 30 | Industrial wastes | 30 | Industrial wastes | 300 | Industrial wastes | 300 | Industrial wastes | 300 | Industrial wastes | 300 | Industrial wastes | 300 | Industrial wastes | 300
| Waste oils | 30 | Waste oils | 30 | Waste oils | 30 | Waste oils | 300 | Waste oils | 300 | Waste oils | 300 | Waste oils | 300 | Waste oils | 300 | Waste oils | 300
| Wood or Wood waste | 30 | Wood or Wood waste | 30 | Wood or Wood waste | 30 | Wood or Wood waste | 300 | Wood or Wood waste | 300 | Wood or Wood waste | 300 | Wood or Wood waste | 300 | Wood or Wood waste | 300 | Wood or Wood waste | 300
| Sulphite lyes (Black liqour) | 3 | Sulphite lyes (Black liqour) | 3 | Sulphite lyes (Black liqour) | 3 | Sulphite lyes (Black liqour) | 3 | Sulphite lyes (Black liqour) | 3 | Sulphite lyes (Black liqour) | 3 | Sulphite lyes (Black liqour) | 3 | Sulphite lyes (Black liqour) | 3 | Sulphite lyes (Black liqour) | 3
| Other primary solid biomass fuels | 30 | Other primary solid biomass fuels | 20 | Other primary solid biomass fuels | 20 | Other primary solid biomass fuels | 300 | Other primary solid biomass fuels | 300 | Other primary solid biomass fuels | 300 | Other primary solid biomass fuels | 300 | Other primary solid biomass fuels | 300 | Other primary solid biomass fuels | 300
| Charcoal | 200 | Charcoal | 200 | Charcoal | 200 | Charcoal | 200 | Charcoal | 200 | Charcoal | 200 | Charcoal | 200 | Charcoal | 200 | Charcoal | 200
| Biogasoline | 3 | Biogasoline | 3 | Biogasoline | 3 | Biogasoline | 10 | Biogasoline | 10 | Biogasoline | 10 | Biogasoline | 10 | Biogasoline | 10 | Biogasoline | 10
| Biodiesels | 3 | Biodiesels | 3 | Biodiesels | 3 | Biodiesels | 10 | Biodiesels | 10 | Biodiesels | 10 | Biodiesels | 10 | Biodiesels | 10 | Biodiesels | 10
| Other liquid biofuels | 3 | Other liquid biofuels | 3 | Other liquid biofuels | 3 | Other liquid biofuels | 10 | Other liquid biofuels | 10 | Other liquid biofuels | 10 | Other liquid biofuels | 10 | Other liquid biofuels | 10 | Other liquid biofuels | 10
| Landfill gas | 1 | Landfill gas | 1 | Landfill gas | 1 | Landfill gas | 5 | Landfill gas | 5 | Landfill gas | 5 | Landfill gas | 5 | Landfill gas | 5 | Landfill gas | 5
| Sludge gas | 1 | Sludge gas | 1 | Sludge gas | 1 | Sludge gas | 5 | Sludge gas | 5 | Sludge gas | 5 | Sludge gas | 5 | Sludge gas | 5 | Sludge gas | 5
| Other biogas | 1 | Other biogas | 1 | Other biogas | 1 | Other biogas | 5 | Other biogas | 5 | Other biogas | 5 | Other biogas | 5 | Other biogas | 5 | Other biogas | 5
| Municipal wastes (Biomass fraction) | 30 | Municipal wastes (Biomass fraction) | 30 | Municipal wastes (Biomass fraction) | 30 | Municipal wastes (Biomass fraction) | 300 | Municipal wastes (Biomass fraction) | 300 | Municipal wastes (Biomass fraction) | 300 | Municipal wastes (Biomass fraction) | 300 | Municipal wastes (Biomass fraction) | 300 | Municipal wastes (Biomass fraction) | 300
| Peat | 1 | Peat | 2 | Peat | 2 | Peat | 10 | Peat | 10 | Peat | 300 | Peat | 300 | Peat | 300 | Peat | 300
| Table name = 'Energy' |  | Table name = 'Manufacturing' |  | Table name = 'Construction' |  | Table name = 'Commercial' |  | Table name = 'Institutional' |  | Table name = 'Residential' |  | Table name = 'Agriculture' |  | Table name = 'Forestry' |  | Table name = 'Fisheries'
NOTES: Data come from the 2006 IPCC Guidelines for National Greenhouse Gas Inventories, Volume 2, Chapter 2, Tables 2.2 - 2.5
http://www.ipcc-nggip.iges.or.jp/public/2006gl/pdf/2_Volume2/V2_2_Ch2_Stationary_Combustion.pdf
The following tables show the derivation of CH4 emission factors for specific liquid fuels that have been expressed on a volume basis
Table xx. Energy
| Fuel | Default EFs for CH4 (kg CH4/ TJ fuel). LHV/NCV basis | LHV (IPCC default) | Product of EF and LHV | Fuel density | Final emission factor (assuming fuel consumption data has been measured in litres)
| Crude oil | 3 | 42.3 | 126.9 | 0.8 | 1.0152e-07
| Motor gasoline | 3 | 44.3 | 132.9 | 0.74 | 9.8346e-08
| Aviation gasoline | 3 | 44.3 | 132.9 | 0.71 | 9.4359e-08
| Jet kerosene | 3 | 44.1 | 132.3 | 0.79 | 1.0452e-07
| Other kerosene | 3 | 43.8 | 131.4 | 0.8 | 1.0512e-07
| Shale oil | 3 | 38.1 | 114.3 | 1 | 1.143e-07
| Gas/Diesel oil | 3 | 43 | 129 | 0.84 | 1.0836e-07
| Residual fuel oil | 3 | 40.4 | 121.2 | 0.94 | 1.1393e-07
| Liquified Petroleum Gases | 1 | 47.3 | 47.3 | 0.54 | 2.5542e-08
| Naphtha | 3 | 44.5 | 133.5 | 0.77 | 1.028e-07
| Lubricants | 3 | 40.2 | 120.6 | 1 | 1.206e-07
Table name = 'energyLiquidEFs'
Table xx. Manufacturing
| Fuel | Default EFs for CH4 (kg CH4/ TJ fuel). LHV/NCV basis | LHV (IPCC default) | Product of EF and LHV | Fuel density | Final emission factor (assuming fuel consumption data has been measured in litres)
| Crude oil | 3 | 42.3 | 126.9 | 0.8 | 1.0152e-07
| Motor gasoline | 3 | 44.3 | 132.9 | 0.74 | 9.8346e-08
| Aviation gasoline | 3 | 44.3 | 132.9 | 0.71 | 9.4359e-08
| Jet kerosene | 3 | 44.1 | 132.3 | 0.79 | 1.0452e-07
| Other kerosene | 3 | 43.8 | 131.4 | 0.8 | 1.0512e-07
| Shale oil | 3 | 38.1 | 114.3 | 1 | 1.143e-07
| Gas/Diesel oil | 3 | 43 | 129 | 0.84 | 1.0836e-07
| Residual fuel oil | 3 | 40.4 | 121.2 | 0.94 | 1.1393e-07
| Liquified Petroleum Gases | 1 | 47.3 | 47.3 | 0.54 | 2.5542e-08
| Naphtha | 3 | 44.5 | 133.5 | 0.77 | 1.028e-07
| Lubricants | 3 | 40.2 | 120.6 | 1 | 1.206e-07
Table name = 'manufacturingLiquidEFs'
Table xx. Construction
| Fuel | Default EFs for CH4 (kg CH4/ TJ fuel). LHV/NCV basis | LHV (IPCC default) | Product of EF and LHV | Fuel density | Final emission factor (assuming fuel consumption data has been measured in litres)
| Crude oil | 3 | 42.3 | 126.9 | 0.8 | 1.0152e-07
| Motor gasoline | 3 | 44.3 | 132.9 | 0.74 | 9.8346e-08
| Aviation gasoline | 3 | 44.3 | 132.9 | 0.71 | 9.4359e-08
| Jet kerosene | 3 | 44.1 | 132.3 | 0.79 | 1.0452e-07
| Other kerosene | 3 | 43.8 | 131.4 | 0.8 | 1.0512e-07
| Shale oil | 3 | 38.1 | 114.3 | 1 | 1.143e-07
| Gas/Diesel oil | 3 | 43 | 129 | 0.84 | 1.0836e-07
| Residual fuel oil | 3 | 40.4 | 121.2 | 0.94 | 1.1393e-07
| Liquified Petroleum Gases | 1 | 47.3 | 47.3 | 0.54 | 2.5542e-08
| Naphtha | 3 | 44.5 | 133.5 | 0.77 | 1.028e-07
| Lubricants | 3 | 40.2 | 120.6 | 1 | 1.206e-07
Table name = 'constructionLiquidEFs'
Table xx. Commercial
| Fuel | Default EFs for CH4 (kg CH4/ TJ fuel). LHV/NCV basis | LHV (IPCC default) | Product of EF and LHV | Fuel density | Final emission factor (assuming fuel consumption data has been measured in litres)
| Crude oil | 10 | 42.3 | 423 | 0.8 | 3.384e-07
| Motor gasoline | 10 | 44.3 | 443 | 0.74 | 3.2782e-07
| Aviation gasoline | 10 | 44.3 | 443 | 0.71 | 3.1453e-07
| Jet kerosene | 10 | 44.1 | 441 | 0.79 | 3.4839e-07
| Other kerosene | 10 | 43.8 | 438 | 0.8 | 3.504e-07
| Shale oil | 10 | 38.1 | 381 | 1 | 3.81e-07
| Gas/Diesel oil | 10 | 43 | 430 | 0.84 | 3.612e-07
| Residual fuel oil | 10 | 40.4 | 404 | 0.94 | 3.7976e-07
| Liquified Petroleum Gases | 5 | 47.3 | 236.5 | 0.54 | 1.2771e-07
| Naphtha | 10 | 44.5 | 445 | 0.77 | 3.4265e-07
| Lubricants | 10 | 40.2 | 402 | 1 | 4.02e-07
Table name = 'commercialLiquidEFs'
Table xx. Institutional
| Fuel | Default EFs for CH4 (kg CH4/ TJ fuel). LHV/NCV basis | LHV (IPCC default) | Product of EF and LHV | Fuel density | Final emission factor (assuming fuel consumption data has been measured in litres)
| Crude oil | 10 | 42.3 | 423 | 0.8 | 3.384e-07
| Motor gasoline | 10 | 44.3 | 443 | 0.74 | 3.2782e-07
| Aviation gasoline | 10 | 44.3 | 443 | 0.71 | 3.1453e-07
| Jet kerosene | 10 | 44.1 | 441 | 0.79 | 3.4839e-07
| Other kerosene | 10 | 43.8 | 438 | 0.8 | 3.504e-07
| Shale oil | 10 | 38.1 | 381 | 1 | 3.81e-07
| Gas/Diesel oil | 10 | 43 | 430 | 0.84 | 3.612e-07
| Residual fuel oil | 10 | 40.4 | 404 | 0.94 | 3.7976e-07
| Liquified Petroleum Gases | 5 | 47.3 | 236.5 | 0.54 | 1.2771e-07
| Naphtha | 10 | 44.5 | 445 | 0.77 | 3.4265e-07
| Lubricants | 10 | 40.2 | 402 | 1 | 4.02e-07
Table name = 'institutionalLiquidEFs'
Table xx. Residential
| Fuel | Default EFs for CH4 (kg CH4/ TJ fuel). LHV/NCV basis | LHV (IPCC default) | Product of EF and LHV | Fuel density | Final emission factor (assuming fuel consumption data has been measured in litres)
| Crude oil | 10 | 42.3 | 423 | 0.8 | 3.384e-07
| Motor gasoline | 10 | 44.3 | 443 | 0.74 | 3.2782e-07
| Aviation gasoline | 10 | 44.3 | 443 | 0.71 | 3.1453e-07
| Jet kerosene | 10 | 44.1 | 441 | 0.79 | 3.4839e-07
| Other kerosene | 10 | 43.8 | 438 | 0.8 | 3.504e-07
| Shale oil | 10 | 38.1 | 381 | 1 | 3.81e-07
| Gas/Diesel oil | 10 | 43 | 430 | 0.84 | 3.612e-07
| Residual fuel oil | 10 | 40.4 | 404 | 0.94 | 3.7976e-07
| Liquified Petroleum Gases | 5 | 47.3 | 236.5 | 0.54 | 1.2771e-07
| Naphtha | 10 | 44.5 | 445 | 0.77 | 3.4265e-07
| Lubricants | 10 | 40.2 | 402 | 1 | 4.02e-07
Table name = 'residentialLiquidEFs'
Table xx. Agriculture
| Fuel | Default EFs for CH4 (kg CH4/ TJ fuel). LHV/NCV basis | LHV (IPCC default) | Product of EF and LHV | Fuel density | Final emission factor (assuming fuel consumption data has been measured in litres)
| Crude oil | 10 | 42.3 | 423 | 0.8 | 3.384e-07
| Motor gasoline | 10 | 44.3 | 443 | 0.74 | 3.2782e-07
| Aviation gasoline | 10 | 44.3 | 443 | 0.71 | 3.1453e-07
| Jet kerosene | 10 | 44.1 | 441 | 0.79 | 3.4839e-07
| Other kerosene | 10 | 43.8 | 438 | 0.8 | 3.504e-07
| Shale oil | 10 | 38.1 | 381 | 1 | 3.81e-07
| Gas/Diesel oil | 10 | 43 | 430 | 0.84 | 3.612e-07
| Residual fuel oil | 10 | 40.4 | 404 | 0.94 | 3.7976e-07
| Liquified Petroleum Gases | 5 | 47.3 | 236.5 | 0.54 | 1.2771e-07
| Naphtha | 10 | 44.5 | 445 | 0.77 | 3.4265e-07
| Lubricants | 10 | 40.2 | 402 | 1 | 4.02e-07
Table name = 'agricultureLiquidEFs'
Table xx. Forestry
| Fuel | Default EFs for CH4 (kg CH4/ TJ fuel). LHV/NCV basis | LHV (IPCC default) | Product of EF and LHV | Fuel density | Final emission factor (assuming fuel consumption data has been measured in litres)
| Crude oil | 10 | 42.3 | 423 | 0.8 | 3.384e-07
| Motor gasoline | 10 | 44.3 | 443 | 0.74 | 3.2782e-07
| Aviation gasoline | 10 | 44.3 | 443 | 0.71 | 3.1453e-07
| Jet kerosene | 10 | 44.1 | 441 | 0.79 | 3.4839e-07
| Other kerosene | 10 | 43.8 | 438 | 0.8 | 3.504e-07
| Shale oil | 10 | 38.1 | 381 | 1 | 3.81e-07
| Gas/Diesel oil | 10 | 43 | 430 | 0.84 | 3.612e-07
| Residual fuel oil | 10 | 40.4 | 404 | 0.94 | 3.7976e-07
| Liquified Petroleum Gases | 5 | 47.3 | 236.5 | 0.54 | 1.2771e-07
| Naphtha | 10 | 44.5 | 445 | 0.77 | 3.4265e-07
| Lubricants | 10 | 40.2 | 402 | 1 | 4.02e-07
Table name = 'forestryLiquidEFs'
Table xx. Fisheries
| Fuel | Default EFs for CH4 (kg CH4/ TJ fuel). LHV/NCV basis | LHV (IPCC default) | Product of EF and LHV | Fuel density | Final emission factor (assuming fuel consumption data has been measured in litres)
| Crude oil | 10 | 42.3 | 423 | 0.8 | 3.384e-07
| Motor gasoline | 10 | 44.3 | 443 | 0.74 | 3.2782e-07
| Aviation gasoline | 10 | 44.3 | 443 | 0.71 | 3.1453e-07
| Jet kerosene | 10 | 44.1 | 441 | 0.79 | 3.4839e-07
| Other kerosene | 10 | 43.8 | 438 | 0.8 | 3.504e-07
| Shale oil | 10 | 38.1 | 381 | 1 | 3.81e-07
| Gas/Diesel oil | 10 | 43 | 430 | 0.84 | 3.612e-07
| Residual fuel oil | 10 | 40.4 | 404 | 0.94 | 3.7976e-07
| Liquified Petroleum Gases | 5 | 47.3 | 236.5 | 0.54 | 1.2771e-07
| Naphtha | 10 | 44.5 | 445 | 0.77 | 3.4265e-07
| Lubricants | 10 | 40.2 | 402 | 1 | 4.02e-07
Table name = 'fisheriesLiquidEFs'
The following tables show the derivation of emission factors for specific gaseous fuels that have been expressed on a volume basis
Table xx. Energy
| Fuel | Default EFs for CH4 (kg CH4/ TJ fuel). LHV/NCV basis | LHV (IPCC default) | Product of EF and LHV | Fuel density (kg/m3) | Emission factor (tonnes CH4/m3 of fuel)
| Landfill gas | 1 | 50.4 | 50.4 | 0.9 | 4.536e-08
| Ethane | 1 | 46.4 | 46.4 | 1.3 | 6.032e-08
| Natural gas | 1 | 48 | 48 | 0.7 | 3.36e-08
Table name = 'energyGasEFs'
Table XX. Manufacturing
| Fuel | Default EFs for CH4 (kg CH4/ TJ fuel). LHV/NCV basis | LHV (IPCC default) | Product of EF and LHV | Fuel density (kg/m3) | Emission factor (tonnes CH4/m3 of fuel)
| Landfill gas | 1 | 50.4 | 50.4 | 0.9 | 4.536e-08
| Ethane | 1 | 46.4 | 46.4 | 1.3 | 6.032e-08
| Natural gas | 1 | 48 | 48 | 0.7 | 3.36e-08
Table name = 'manufacturingGasEFs'
Table XX. Construction
| Fuel | Default EFs for CH4 (kg CH4/ TJ fuel). LHV/NCV basis | LHV (IPCC default) | Product of EF and LHV | Fuel density (kg/m3) | Emission factor (tonnes CH4/m3 of fuel)
| Landfill gas | 1 | 50.4 | 50.4 | 0.9 | 4.536e-08
| Ethane | 1 | 46.4 | 46.4 | 1.3 | 6.032e-08
| Natural gas | 1 | 48 | 48 | 0.7 | 3.36e-08
Table name = constructionGasEFs
Table XX. Commercial
| Fuel | Default EFs for CH4 (kg CH4/ TJ fuel). LHV/NCV basis | LHV (IPCC default) | Product of EF and LHV | Fuel density (kg/m3) | Emission factor (tonnes CH4/m3 of fuel)
| Landfill gas | 5 | 50.4 | 252 | 0.9 | 2.268e-07
| Ethane | 5 | 46.4 | 232 | 1.3 | 3.016e-07
| Natural gas | 5 | 48 | 240 | 0.7 | 1.68e-07
Table name = commercialGasEFs
Table XX. Institutional
| Fuel | Default EFs for CH4 (kg CH4/ TJ fuel). LHV/NCV basis | LHV (IPCC default) | Product of EF and LHV | Fuel density (kg/m3) | Emission factor (tonnes CH4/m3 of fuel)
| Landfill gas | 5 | 50.4 | 252 | 0.9 | 2.268e-07
| Ethane | 5 | 46.4 | 232 | 1.3 | 3.016e-07
| Natural gas | 5 | 48 | 240 | 0.7 | 1.68e-07
Table name = institutionalGasEFs
Table XX. Residential
| Fuel | Default EFs for CH4 (kg CH4/ TJ fuel). LHV/NCV basis | LHV (IPCC default) | Product of EF and LHV | Fuel density (kg/m3) | Emission factor (tonnes CH4/m3 of fuel)
| Landfill gas | 5 | 50.4 | 252 | 0.9 | 2.268e-07
| Ethane | 5 | 46.4 | 232 | 1.3 | 3.016e-07
| Natural gas | 5 | 48 | 240 | 0.7 | 1.68e-07
Table name = residentialGasEFs
Table XX. Agriculture
| Fuel | Default EFs for CH4 (kg CH4/ TJ fuel). LHV/NCV basis | LHV (IPCC default) | Product of EF and LHV | Fuel density (kg/m3) | Emission factor (tonnes CH4/m3 of fuel)
| Landfill gas | 5 | 50.4 | 252 | 0.9 | 2.268e-07
| Ethane | 5 | 46.4 | 232 | 1.3 | 3.016e-07
| Natural gas | 5 | 48 | 240 | 0.7 | 1.68e-07
Table name = agricultureGasEFs
Table XX. Forestry
| Fuel | Default EFs for CH4 (kg CH4/ TJ fuel). LHV/NCV basis | LHV (IPCC default) | Product of EF and LHV | Fuel density (kg/m3) | Emission factor (tonnes CH4/m3 of fuel)
| Landfill gas | 5 | 50.4 | 252 | 0.9 | 2.268e-07
| Ethane | 5 | 46.4 | 232 | 1.3 | 3.016e-07
| Natural gas | 5 | 48 | 240 | 0.7 | 1.68e-07
Table name = forestryGasEFs
Table XX. Fisheries
| Fuel | Default EFs for CH4 (kg CH4/ TJ fuel). LHV/NCV basis | LHV (IPCC default) | Product of EF and LHV | Fuel density (kg/m3) | Emission factor (tonnes CH4/m3 of fuel)
| Landfill gas | 5 | 50.4 | 252 | 0.9 | 2.268e-07
| Ethane | 5 | 46.4 | 232 | 1.3 | 3.016e-07
| Natural gas | 5 | 48 | 240 | 0.7 | 1.68e-07
Table name = fisheriesGasEFs
Table xx. Key table for accessing liquin and gas unit-specific EFs for different fuels
| Sector | Name of LiquidEF Table | Name of GasEF Table
| Energy | energyLiquidEFs | energyGasEFs
| Manufacturing | manufacturingLiquidEFs | manufacturingGasEFs
| Construction | constructionLiquidEFs | constructionGasEFs
| Commercial | commercialLiquidEFs | commercialGasEFs
| Institutional | institutionalLiquidEFs | institutionalGasEFs
| Residential | residentialLiquidEFs | residentialGasEFs
| Agriculture | agricultureLiquidEFs | agricultureGasEFs
| Forestry | forestryLiquidEFs | forestryGasEFs
| Fisheries | fisheriesLiquidEFs | fisheriesGasEFs
Name of Table = 'industryEFTableKeys'
Note on A67: Stephen.Russell: The data in these tables have been calculated based on assumptions of fuel density - the default values for fuel density used in these calculations are from the stationary combustion worksheet. If liquid fuels have been expressed on a mass or energy basis, then the default data supplied by the IPCC are sufficient to calculate CH4 emissions
Note on A206: Stephen.Russell: The data in these tables have been calculated based on assumptions of fuel density - the default values for fuel density used in these calculations are from the stationary combustion worksheet. If gaseous fuels have been expressed on a mass or energy basis, then the default data supplied by the IPCC are sufficient to calculate CO2 emissions

## ghostSpreadsheet_N2O (hidden)
Ghost N2O spreadsheet
This worksheet operates behind the scenes to calculate the N2O emissions from stationary fuel combustion. It relies principally on the tab 'Tier 1 N2O EFs' for emission factors and conversion factors, though it also pulls LHV data from the tab 'CO2 EFs'
User-supplied data | [6 empty] | Fuel-specific data |  |  | For fuels expressed on an energy basis (code = 0) |  | For fuels expressed on a mass basis (code = 1) |  | For fuels expressed on a liquid basis (code = 2) | [6 empty] | For fuels expressed on a gas basis (code = 3) |  |  |  |  | Calculations based on use of custom Efs
Unit | Fuel type | Fuel | Fuel unit code | Quantity burnt | Units | Sector | Default N2O factor (kg/TJ) | Default from IPCC adjusted for LHV vs HHV choice (i.e. the default IPCC value in LHV is multiplied by value in column f) | Fuel State | Correction factor to convert to tonnes N2O (Taken from Table xx) | N2O emissions (tonnes) | Correction factor to convert to tonnes N2O (Taken from Table xx) | N2O emissions (tonnes) | Search term for locating key for use with IndustryLiquidEFs | EF assuming a liter basis (Taken from Table xx) | Code for liquid unit (1-3). Taken from Table xx | N2O emissions assuming a liter basis | N2O emissions corrected for use of different unit bases (gallons) | N2O emissions corrected for use of different unit bases (barrels) | Final corrected N2O emissions from use of fuel expressed in any volume basis | Search term for locating key for use with IndustryGasEFs | EF assuming a m3 basis (Taken from Table xx) | Establising the code of the gas unit selected | Correcting for the use of ft3 as alternate unit | Final corrected N2O emissions from use of fuel expressed in any volume basis | Emission factor expressed on a common basis | Uncorrected emissions (in tonnes) | Correction factor | Corrected emissions | Emissions from fuel combustion (irrespective of fuel state)
|  |  | 1 | [26 empty] | 0
|  |  | 1 | [26 empty] | 0
|  |  | 1 | [26 empty] | 0
|  |  | 1 | [26 empty] | 0
|  |  | 1 | [26 empty] | 0
|  |  | 1 | [26 empty] | 0
|  |  | 1 | [26 empty] | 0
|  |  | 1 | [26 empty] | 0
|  |  | 1 | [26 empty] | 0
|  |  | 1 | [26 empty] | 0
|  |  | 1 | [26 empty] | 0
|  |  | 1 | [26 empty] | 0
|  |  | 1 | [26 empty] | 0
|  |  | 1 | [26 empty] | 0
|  |  | 1 | [26 empty] | 0
|  |  | 1 | [26 empty] | 0
|  |  | 1 | [26 empty] | 0
|  |  | 1 | [26 empty] | 0
|  |  | 1 | [26 empty] | 0
|  |  | 1 | [26 empty] | 0
|  |  | 1 | [26 empty] | 0
|  |  | 1 | [26 empty] | 0
|  |  | 1 | [26 empty] | 0
0
| N2o emissions subtotalled by fuel state (metric tonnes): | [9 empty] | 0 |  | 0 | [6 empty] | 0 |  |  |  |  | 0 |  |  |  | 0 | 0
| Total N2o4 emissions (metric tonnes): |  |  |  | 0
| Total N2O emissions (metric tonnes): |  |  |  | 0
Note on O7: Elisa Nicole Hurwitz: there may be a mistake across all ghgs here - surely in cal the n2o emissions on a mass basis we nned to multiply the base ef by lhv by correction factor by amount of fuel? Here the base EF is left out

## Tier 1 N2O EFs (2) (hidden)
Data and listings used in the calculation of N2O emissions
Table XX. The base N2O emission factors supplied by IPCC, diferentiated by sector
Default EFs for N20 (kg N2O/ TJ fuel). LHV/NCV basis
| Energy |  | Manufacturing |  | Construction |  | Commercial |  | Institutional |  | Residential |  | Agriculture |  | Forestry |  | Fisheries
| Crude oil | 0.6 | Crude oil | 0.6 | Crude oil | 0.6 | Crude oil | 0.6 | Crude oil | 0.6 | Crude oil | 0.6 | Crude oil | 0.6 | Crude oil | 0.6 | Crude oil | 0.6
| Orimulsion | 0.6 | Orimulsion | 0.6 | Orimulsion | 0.6 | Orimulsion | 0.6 | Orimulsion | 0.6 | Orimulsion | 0.6 | Orimulsion | 0.6 | Orimulsion | 0.6 | Orimulsion | 0.6
| Natural Gas Liquids | 0.6 | Natural Gas Liquids | 0.6 | Natural Gas Liquids | 0.6 | Natural Gas Liquids | 0.6 | Natural Gas Liquids | 0.6 | Natural Gas Liquids | 0.6 | Natural Gas Liquids | 0.6 | Natural Gas Liquids | 0.6 | Natural Gas Liquids | 0.6
| Motor gasoline | 0.6 | Motor gasoline | 0.6 | Motor gasoline | 0.6 | Motor gasoline | 0.6 | Motor gasoline | 0.6 | Motor gasoline | 0.6 | Motor gasoline | 0.6 | Motor gasoline | 0.6 | Motor gasoline | 0.6
| Aviation gasoline | 0.6 | Aviation gasoline | 0.6 | Aviation gasoline | 0.6 | Aviation gasoline | 0.6 | Aviation gasoline | 0.6 | Aviation gasoline | 0.6 | Aviation gasoline | 0.6 | Aviation gasoline | 0.6 | Aviation gasoline | 0.6
| Jet gasoline | 0.6 | Jet gasoline | 0.6 | Jet gasoline | 0.6 | Jet gasoline | 0.6 | Jet gasoline | 0.6 | Jet gasoline | 0.6 | Jet gasoline | 0.6 | Jet gasoline | 0.6 | Jet gasoline | 0.6
| Jet kerosene | 0.6 | Jet kerosene | 0.6 | Jet kerosene | 0.6 | Jet kerosene | 0.6 | Jet kerosene | 0.6 | Jet kerosene | 0.6 | Jet kerosene | 0.6 | Jet kerosene | 0.6 | Jet kerosene | 0.6
| Other kerosene | 0.6 | Other kerosene | 0.6 | Other kerosene | 0.6 | Other kerosene | 0.6 | Other kerosene | 0.6 | Other kerosene | 0.6 | Other kerosene | 0.6 | Other kerosene | 0.6 | Other kerosene | 0.6
| Shale oil | 0.6 | Shale oil | 0.6 | Shale oil | 0.6 | Shale oil | 0.6 | Shale oil | 0.6 | Shale oil | 0.6 | Shale oil | 0.6 | Shale oil | 0.6 | Shale oil | 0.6
| Gas/Diesel oil | 0.6 | Gas/Diesel oil | 0.6 | Gas/Diesel oil | 0.6 | Gas/Diesel oil | 0.6 | Gas/Diesel oil | 0.6 | Gas/Diesel oil | 0.6 | Gas/Diesel oil | 0.6 | Gas/Diesel oil | 0.6 | Gas/Diesel oil | 0.6
| Residual fuel oil | 0.6 | Residual fuel oil | 0.6 | Residual fuel oil | 0.6 | Residual fuel oil | 0.6 | Residual fuel oil | 0.6 | Residual fuel oil | 0.6 | Residual fuel oil | 0.6 | Residual fuel oil | 0.6 | Residual fuel oil | 0.6
| Liquified Petroleum Gases | 0.1 | Liquified Petroleum Gases | 0.1 | Liquified Petroleum Gases | 0.1 | Liquified Petroleum Gases | 0.1 | Liquified Petroleum Gases | 0.1 | Liquified Petroleum Gases | 0.1 | Liquified Petroleum Gases | 0.1 | Liquified Petroleum Gases | 0.1 | Liquified Petroleum Gases | 0.1
| Ethane | 0.1 | Ethane | 0.1 | Ethane | 0.1 | Ethane | 0.1 | Ethane | 0.1 | Ethane | 0.1 | Ethane | 0.1 | Ethane | 0.1 | Ethane | 0.1
| Naphtha | 0.6 | Naphtha | 0.6 | Naphtha | 0.6 | Naphtha | 0.6 | Naphtha | 0.6 | Naphtha | 0.6 | Naphtha | 0.6 | Naphtha | 0.6 | Naphtha | 0.6
| Bitumen | 0.6 | Bitumen | 0.6 | Bitumen | 0.6 | Bitumen | 0.6 | Bitumen | 0.6 | Bitumen | 0.6 | Bitumen | 0.6 | Bitumen | 0.6 | Bitumen | 0.6
| Lubricants | 0.6 | Lubricants | 0.6 | Lubricants | 0.6 | Lubricants | 0.6 | Lubricants | 0.6 | Lubricants | 0.6 | Lubricants | 0.6 | Lubricants | 0.6 | Lubricants | 0.6
| Petroleum coke | 0.6 | Petroleum coke | 0.6 | Petroleum coke | 0.6 | Petroleum coke | 0.6 | Petroleum coke | 0.6 | Petroleum coke | 0.6 | Petroleum coke | 0.6 | Petroleum coke | 0.6 | Petroleum coke | 0.6
| Refinery feedstocks | 0.6 | Refinery feedstocks | 0.6 | Refinery feedstocks | 0.6 | Refinery feedstocks | 0.6 | Refinery feedstocks | 0.6 | Refinery feedstocks | 0.6 | Refinery feedstocks | 0.6 | Refinery feedstocks | 0.6 | Refinery feedstocks | 0.6
| Refinery gas | 0.1 | Refinery gas | 0.1 | Refinery gas | 0.1 | Refinery gas | 0.1 | Refinery gas | 0.1 | Refinery gas | 0.1 | Refinery gas | 0.1 | Refinery gas | 0.1 | Refinery gas | 0.1
| Paraffin waxes | 0.6 | Paraffin waxes | 0.6 | Paraffin waxes | 0.6 | Paraffin waxes | 0.6 | Paraffin waxes | 0.6 | Paraffin waxes | 0.6 | Paraffin waxes | 0.6 | Paraffin waxes | 0.6 | Paraffin waxes | 0.6
| White Spirit/SBP | 0.6 | White Spirit/SBP | 0.6 | White Spirit/SBP | 0.6 | White Spirit/SBP | 0.6 | White Spirit/SBP | 0.6 | White Spirit/SBP | 0.6 | White Spirit/SBP | 0.6 | White Spirit/SBP | 0.6 | White Spirit/SBP | 0.6
| Other petroleum products | 0.6 | Other petroleum products | 0.6 | Other petroleum products | 0.6 | Other petroleum products | 0.6 | Other petroleum products | 0.6 | Other petroleum products | 0.6 | Other petroleum products | 0.6 | Other petroleum products | 0.6 | Other petroleum products | 0.6
| Anthracite | 1.5 | Anthracite | 1.5 | Anthracite | 1.5 | Anthracite | 1.5 | Anthracite | 1.5 | Anthracite | 1.5 | Anthracite | 1.5 | Anthracite | 1.5 | Anthracite | 1.5
| Coking coal | 1.5 | Coking coal | 1.5 | Coking coal | 1.5 | Coking coal | 1.5 | Coking coal | 1.5 | Coking coal | 1.5 | Coking coal | 1.5 | Coking coal | 1.5 | Coking coal | 1.5
| Other bituminous coal | 1.5 | Other bituminous coal | 1.5 | Other bituminous coal | 1.5 | Other bituminous coal | 1.5 | Other bituminous coal | 1.5 | Other bituminous coal | 1.5 | Other bituminous coal | 1.5 | Other bituminous coal | 1.5 | Other bituminous coal | 1.5
| Sub bituminous coal | 1.5 | Sub bituminous coal | 1.5 | Sub bituminous coal | 1.5 | Sub bituminous coal | 1.5 | Sub bituminous coal | 1.5 | Sub bituminous coal | 1.5 | Sub bituminous coal | 1.5 | Sub bituminous coal | 1.5 | Sub bituminous coal | 1.5
| Lignite | 1.5 | Lignite | 1.5 | Lignite | 1.5 | Lignite | 1.5 | Lignite | 1.5 | Lignite | 1.5 | Lignite | 1.5 | Lignite | 1.5 | Lignite | 1.5
| Oil shale and tar sands | 1.5 | Oil shale and tar sands | 1.5 | Oil shale and tar sands | 1.5 | Oil shale and tar sands | 1.5 | Oil shale and tar sands | 1.5 | Oil shale and tar sands | 1.5 | Oil shale and tar sands | 1.5 | Oil shale and tar sands | 1.5 | Oil shale and tar sands | 1.5
| Brown coal briquettes | 1.5 | Brown coal briquettes | 1.5 | Brown coal briquettes | 1.5 | Brown coal briquettes | 1.5 | Brown coal briquettes | 1.5 | Brown coal briquettes | 1.5 | Brown coal briquettes | 1.5 | Brown coal briquettes | 1.5 | Brown coal briquettes | 1.5
| Patent fuel | 1.5 | Patent fuel | 1.5 | Patent fuel | 1.5 | Patent fuel | 1.5 | Patent fuel | 1.5 | Patent fuel | 1.5 | Patent fuel | 1.5 | Patent fuel | 1.5 | Patent fuel | 1.5
| Coke oven coke | 1.5 | Coke oven coke | 1.5 | Coke oven coke | 1.5 | Coke oven coke | 1.5 | Coke oven coke | 1.5 | Coke oven coke | 1.5 | Coke oven coke | 1.5 | Coke oven coke | 1.5 | Coke oven coke | 1.5
| Lignite coke | 1.5 | Lignite coke | 1.5 | Lignite coke | 1.5 | Lignite coke | 1.5 | Lignite coke | 1.5 | Lignite coke | 1.5 | Lignite coke | 1.5 | Lignite coke | 1.5 | Lignite coke | 1.5
| Gas coke | 0.1 | Gas coke | 0.1 | Gas coke | 0.1 | Gas coke | 0.1 | Gas coke | 0.1 | Gas coke | 0.1 | Gas coke | 0.1 | Gas coke | 0.1 | Gas coke | 0.1
| Coal tar | 1.5 | Coal tar | 1.5 | Coal tar | 1.5 | Coal tar | 1.5 | Coal tar | 1.5 | Coal tar | 1.5 | Coal tar | 1.5 | Coal tar | 1.5 | Coal tar | 1.5
| Gas works gas | 0.1 | Gas works gas | 0.1 | Gas works gas | 0.1 | Gas works gas | 0.1 | Gas works gas | 0.1 | Gas works gas | 0.1 | Gas works gas | 0.1 | Gas works gas | 0.1 | Gas works gas | 0.1
| Coke oven gas | 0.1 | Coke oven gas | 0.1 | Coke oven gas | 0.1 | Coke oven gas | 0.1 | Coke oven gas | 0.1 | Coke oven gas | 0.1 | Coke oven gas | 0.1 | Coke oven gas | 0.1 | Coke oven gas | 0.1
| Blast furnace gas | 0.1 | Blast furnace gas | 0.1 | Blast furnace gas | 0.1 | Blast furnace gas | 0.1 | Blast furnace gas | 0.1 | Blast furnace gas | 0.1 | Blast furnace gas | 0.1 | Blast furnace gas | 0.1 | Blast furnace gas | 0.1
| Oxygen steel furnace gas | 0.1 | Oxygen steel furnace gas | 0.1 | Oxygen steel furnace gas | 0.1 | Oxygen steel furnace gas | 0.1 | Oxygen steel furnace gas | 0.1 | Oxygen steel furnace gas | 0.1 | Oxygen steel furnace gas | 0.1 | Oxygen steel furnace gas | 0.1 | Oxygen steel furnace gas | 0.1
| Natural gas | 0.1 | Natural gas | 0.1 | Natural gas | 0.1 | Natural gas | 0.1 | Natural gas | 0.1 | Natural gas | 0.1 | Natural gas | 0.1 | Natural gas | 0.1 | Natural gas | 0.1
| Municipal waste (Non biomass fraction) | 4 | Municipal waste (Non biomass fraction) | 4 | Municipal waste (Non biomass fraction) | 4 | Municipal waste (Non biomass fraction) | 4 | Municipal waste (Non biomass fraction) | 4 | Municipal waste (Non biomass fraction) | 4 | Municipal waste (Non biomass fraction) | 4 | Municipal waste (Non biomass fraction) | 4 | Municipal waste (Non biomass fraction) | 4
| Industrial wastes | 4 | Industrial wastes | 4 | Industrial wastes | 4 | Industrial wastes | 4 | Industrial wastes | 4 | Industrial wastes | 4 | Industrial wastes | 4 | Industrial wastes | 4 | Industrial wastes | 4
| Waste oils | 4 | Waste oils | 4 | Waste oils | 4 | Waste oils | 4 | Waste oils | 4 | Waste oils | 4 | Waste oils | 4 | Waste oils | 4 | Waste oils | 4
| Wood or Wood waste | 4 | Wood or Wood waste | 4 | Wood or Wood waste | 4 | Wood or Wood waste | 4 | Wood or Wood waste | 4 | Wood or Wood waste | 4 | Wood or Wood waste | 4 | Wood or Wood waste | 4 | Wood or Wood waste | 4
| Sulphite lyes (Black liqour) | 2 | Sulphite lyes (Black liqour) | 2 | Sulphite lyes (Black liqour) | 2 | Sulphite lyes (Black liqour) | 2 | Sulphite lyes (Black liqour) | 2 | Sulphite lyes (Black liqour) | 2 | Sulphite lyes (Black liqour) | 2 | Sulphite lyes (Black liqour) | 2 | Sulphite lyes (Black liqour) | 2
| Other primary solid biomass fuels | 4 | Other primary solid biomass fuels | 4 | Other primary solid biomass fuels | 4 | Other primary solid biomass fuels | 4 | Other primary solid biomass fuels | 4 | Other primary solid biomass fuels | 4 | Other primary solid biomass fuels | 4 | Other primary solid biomass fuels | 4 | Other primary solid biomass fuels | 4
| Charcoal | 4 | Charcoal | 4 | Charcoal | 4 | Charcoal | 1 | Charcoal | 1 | Charcoal | 1 | Charcoal | 1 | Charcoal | 1 | Charcoal | 1
| Biogasoline | 0.6 | Biogasoline | 0.6 | Biogasoline | 0.6 | Biogasoline | 0.6 | Biogasoline | 0.6 | Biogasoline | 0.6 | Biogasoline | 0.6 | Biogasoline | 0.6 | Biogasoline | 0.6
| Biodiesels | 0.6 | Biodiesels | 0.6 | Biodiesels | 0.6 | Biodiesels | 0.6 | Biodiesels | 0.6 | Biodiesels | 0.6 | Biodiesels | 0.6 | Biodiesels | 0.6 | Biodiesels | 0.6
| Other liquid biofuels | 0.6 | Other liquid biofuels | 0.6 | Other liquid biofuels | 0.6 | Other liquid biofuels | 0.6 | Other liquid biofuels | 0.6 | Other liquid biofuels | 0.6 | Other liquid biofuels | 0.6 | Other liquid biofuels | 0.6 | Other liquid biofuels | 0.6
| Landfill gas | 0.1 | Landfill gas | 0.1 | Landfill gas | 0.1 | Landfill gas | 0.1 | Landfill gas | 0.1 | Landfill gas | 0.1 | Landfill gas | 0.1 | Landfill gas | 0.1 | Landfill gas | 0.1
| Sludge gas | 0.1 | Sludge gas | 0.1 | Sludge gas | 0.1 | Sludge gas | 0.1 | Sludge gas | 0.1 | Sludge gas | 0.1 | Sludge gas | 0.1 | Sludge gas | 0.1 | Sludge gas | 0.1
| Other biogas | 0.1 | Other biogas | 0.1 | Other biogas | 0.1 | Other biogas | 0.1 | Other biogas | 0.1 | Other biogas | 0.1 | Other biogas | 0.1 | Other biogas | 0.1 | Other biogas | 0.1
| Municipal wastes (Biomass fraction) | 4 | Municipal wastes (Biomass fraction) | 4 | Municipal wastes (Biomass fraction) | 4 | Municipal wastes (Biomass fraction) | 4 | Municipal wastes (Biomass fraction) | 4 | Municipal wastes (Biomass fraction) | 4 | Municipal wastes (Biomass fraction) | 4 | Municipal wastes (Biomass fraction) | 4 | Municipal wastes (Biomass fraction) | 4
| Peat | 1.5 | Peat | 1.5 | Peat | 1.5 | Peat | 1.4 | Peat | 1.4 | Peat | 1.4 | Peat | 1.4 | Peat | 1.4 | Peat | 1.4
| Table name = 'EnergyN2O' |  | Table name = 'ManufacturingN2O' |  | Table name = 'ConstructionN2O' |  | Table name = 'CommercialN2O' |  | Table name = 'InstitutionalN2O' |  | Table name = 'ResidentialN2O' |  | Table name = 'AgricultureN2O' |  | Table name = 'ForestryN2O' |  | Table name = 'FisheriesN2O'
NOTES: Data come from the 2006 IPCC Guidelines for National Greenhouse Gas Inventories, Volume 2, Chapter 2, Tables 2.2 - 2.5
http://www.ipcc-nggip.iges.or.jp/public/2006gl/pdf/2_Volume2/V2_2_Ch2_Stationary_Combustion.pdf
The following tables show the derivation of N2O emission factors for specific liquid fuels that have been expressed on a volume basis
Table xx. Energy
| Fuel | Default EFs for N2O (kg N2O/ TJ fuel). LHV/NCV basis | LHV (IPCC default) | Product of EF and LHV | Fuel density | Final emission factor (assuming fuel consumption data has been measured in litres)
| Crude oil | 0.6 | 42.3 | 25.38 | 0.8 | 2.0304e-08
| Motor gasoline | 0.6 | 44.3 | 26.58 | 0.74 | 1.9669e-08
| Aviation gasoline | 0.6 | 44.3 | 26.58 | 0.71 | 1.8872e-08
| Jet kerosene | 0.6 | 44.1 | 26.46 | 0.79 | 2.0903e-08
| Other kerosene | 0.6 | 43.8 | 26.28 | 0.8 | 2.1024e-08
| Shale oil | 0.6 | 38.1 | 22.86 | 1 | 2.286e-08
| Gas/Diesel oil | 0.6 | 43 | 25.8 | 0.84 | 2.1672e-08
| Residual fuel oil | 0.6 | 40.4 | 24.24 | 0.94 | 2.2786e-08
| Liquified Petroleum Gases | 0.1 | 47.3 | 4.73 | 0.54 | 2.5542e-09
| Naphtha | 0.6 | 44.5 | 26.7 | 0.77 | 2.0559e-08
| Lubricants | 0.6 | 40.2 | 24.12 | 1 | 2.412e-08
Table name = 'energyLiquidEFsN2O'
Table xx. Manufacturing
| Fuel | Default EFs for N2O (kg N2O/ TJ fuel). LHV/NCV basis | LHV (IPCC default) | Product of EF and LHV | Fuel density | Final emission factor (assuming fuel consumption data has been measured in litres)
| Crude oil | 0.6 | 42.3 | 25.38 | 0.8 | 2.0304e-08
| Motor gasoline | 0.6 | 44.3 | 26.58 | 0.74 | 1.9669e-08
| Aviation gasoline | 0.6 | 44.3 | 26.58 | 0.71 | 1.8872e-08
| Jet kerosene | 0.6 | 44.1 | 26.46 | 0.79 | 2.0903e-08
| Other kerosene | 0.6 | 43.8 | 26.28 | 0.8 | 2.1024e-08
| Shale oil | 0.6 | 38.1 | 22.86 | 1 | 2.286e-08
| Gas/Diesel oil | 0.6 | 43 | 25.8 | 0.84 | 2.1672e-08
| Residual fuel oil | 0.6 | 40.4 | 24.24 | 0.94 | 2.2786e-08
| Liquified Petroleum Gases | 0.1 | 47.3 | 4.73 | 0.54 | 2.5542e-09
| Naphtha | 0.6 | 44.5 | 26.7 | 0.77 | 2.0559e-08
| Lubricants | 0.6 | 40.2 | 24.12 | 1 | 2.412e-08
Table name = 'manufacturingLiquidEFsN2O'
Table xx. Construction
| Fuel | Default EFs for N2O (kg N2O/ TJ fuel). LHV/NCV basis | LHV (IPCC default) | Product of EF and LHV | Fuel density | Final emission factor (assuming fuel consumption data has been measured in litres)
| Crude oil | 0.6 | 42.3 | 25.38 | 0.8 | 2.0304e-08
| Motor gasoline | 0.6 | 44.3 | 26.58 | 0.74 | 1.9669e-08
| Aviation gasoline | 0.6 | 44.3 | 26.58 | 0.71 | 1.8872e-08
| Jet kerosene | 0.6 | 44.1 | 26.46 | 0.79 | 2.0903e-08
| Other kerosene | 0.6 | 43.8 | 26.28 | 0.8 | 2.1024e-08
| Shale oil | 0.6 | 38.1 | 22.86 | 1 | 2.286e-08
| Gas/Diesel oil | 0.6 | 43 | 25.8 | 0.84 | 2.1672e-08
| Residual fuel oil | 0.6 | 40.4 | 24.24 | 0.94 | 2.2786e-08
| Liquified Petroleum Gases | 0.1 | 47.3 | 4.73 | 0.54 | 2.5542e-09
| Naphtha | 0.6 | 44.5 | 26.7 | 0.77 | 2.0559e-08
| Lubricants | 0.6 | 40.2 | 24.12 | 1 | 2.412e-08
Table name = 'constructionLiquidEFsN2O'
Table xx. Commercial
| Fuel | Default EFs for N2O (kg N2O/ TJ fuel). LHV/NCV basis | LHV (IPCC default) | Product of EF and LHV | Fuel density | Final emission factor (assuming fuel consumption data has been measured in litres)
| Crude oil | 0.6 | 42.3 | 25.38 | 0.8 | 2.0304e-08
| Motor gasoline | 0.6 | 44.3 | 26.58 | 0.74 | 1.9669e-08
| Aviation gasoline | 0.6 | 44.3 | 26.58 | 0.71 | 1.8872e-08
| Jet kerosene | 0.6 | 44.1 | 26.46 | 0.79 | 2.0903e-08
| Other kerosene | 0.6 | 43.8 | 26.28 | 0.8 | 2.1024e-08
| Shale oil | 0.6 | 38.1 | 22.86 | 1 | 2.286e-08
| Gas/Diesel oil | 0.6 | 43 | 25.8 | 0.84 | 2.1672e-08
| Residual fuel oil | 0.6 | 40.4 | 24.24 | 0.94 | 2.2786e-08
| Liquified Petroleum Gases | 0.1 | 47.3 | 4.73 | 0.54 | 2.5542e-09
| Naphtha | 0.6 | 44.5 | 26.7 | 0.77 | 2.0559e-08
| Lubricants | 0.6 | 40.2 | 24.12 | 1 | 2.412e-08
Table name = 'commercialLiquidEFsN2O'
Table xx. Institutional
| Fuel | Default EFs for N2O (kg N2O/ TJ fuel). LHV/NCV basis | LHV (IPCC default) | Product of EF and LHV | Fuel density | Final emission factor (assuming fuel consumption data has been measured in litres)
| Crude oil | 0.6 | 42.3 | 25.38 | 0.8 | 2.0304e-08
| Motor gasoline | 0.6 | 44.3 | 26.58 | 0.74 | 1.9669e-08
| Aviation gasoline | 0.6 | 44.3 | 26.58 | 0.71 | 1.8872e-08
| Jet kerosene | 0.6 | 44.1 | 26.46 | 0.79 | 2.0903e-08
| Other kerosene | 0.6 | 43.8 | 26.28 | 0.8 | 2.1024e-08
| Shale oil | 0.6 | 38.1 | 22.86 | 1 | 2.286e-08
| Gas/Diesel oil | 0.6 | 43 | 25.8 | 0.84 | 2.1672e-08
| Residual fuel oil | 0.6 | 40.4 | 24.24 | 0.94 | 2.2786e-08
| Liquified Petroleum Gases | 0.1 | 47.3 | 4.73 | 0.54 | 2.5542e-09
| Naphtha | 0.6 | 44.5 | 26.7 | 0.77 | 2.0559e-08
| Lubricants | 0.6 | 40.2 | 24.12 | 1 | 2.412e-08
Table name = 'institutionalLiquidEFsN2O'
Table xx. Residential
| Fuel | Default EFs for N2O (kg N2O/ TJ fuel). LHV/NCV basis | LHV (IPCC default) | Product of EF and LHV | Fuel density | Final emission factor (assuming fuel consumption data has been measured in litres)
| Crude oil | 0.6 | 42.3 | 25.38 | 0.8 | 2.0304e-08
| Motor gasoline | 0.6 | 44.3 | 26.58 | 0.74 | 1.9669e-08
| Aviation gasoline | 0.6 | 44.3 | 26.58 | 0.71 | 1.8872e-08
| Jet kerosene | 0.6 | 44.1 | 26.46 | 0.79 | 2.0903e-08
| Other kerosene | 0.6 | 43.8 | 26.28 | 0.8 | 2.1024e-08
| Shale oil | 0.6 | 38.1 | 22.86 | 1 | 2.286e-08
| Gas/Diesel oil | 0.6 | 43 | 25.8 | 0.84 | 2.1672e-08
| Residual fuel oil | 0.6 | 40.4 | 24.24 | 0.94 | 2.2786e-08
| Liquified Petroleum Gases | 0.1 | 47.3 | 4.73 | 0.54 | 2.5542e-09
| Naphtha | 0.6 | 44.5 | 26.7 | 0.77 | 2.0559e-08
| Lubricants | 0.6 | 40.2 | 24.12 | 1 | 2.412e-08
Table name = 'residentialLiquidEFsN2O'
Table xx. Agriculture
| Fuel | Default EFs for N2O (kg N2O/ TJ fuel). LHV/NCV basis | LHV (IPCC default) | Product of EF and LHV | Fuel density | Final emission factor (assuming fuel consumption data has been measured in litres)
| Crude oil | 0.6 | 42.3 | 25.38 | 0.8 | 2.0304e-08
| Motor gasoline | 0.6 | 44.3 | 26.58 | 0.74 | 1.9669e-08
| Aviation gasoline | 0.6 | 44.3 | 26.58 | 0.71 | 1.8872e-08
| Jet kerosene | 0.6 | 44.1 | 26.46 | 0.79 | 2.0903e-08
| Other kerosene | 0.6 | 43.8 | 26.28 | 0.8 | 2.1024e-08
| Shale oil | 0.6 | 38.1 | 22.86 | 1 | 2.286e-08
| Gas/Diesel oil | 0.6 | 43 | 25.8 | 0.84 | 2.1672e-08
| Residual fuel oil | 0.6 | 40.4 | 24.24 | 0.94 | 2.2786e-08
| Liquified Petroleum Gases | 0.1 | 47.3 | 4.73 | 0.54 | 2.5542e-09
| Naphtha | 0.6 | 44.5 | 26.7 | 0.77 | 2.0559e-08
| Lubricants | 0.6 | 40.2 | 24.12 | 1 | 2.412e-08
Table name = 'agricultureLiquidEFsN2O'
Table xx. Forestry
| Fuel | Default EFs for N2O (kg N2O/ TJ fuel). LHV/NCV basis | LHV (IPCC default) | Product of EF and LHV | Fuel density | Final emission factor (assuming fuel consumption data has been measured in litres)
| Crude oil | 0.6 | 42.3 | 25.38 | 0.8 | 2.0304e-08
| Motor gasoline | 0.6 | 44.3 | 26.58 | 0.74 | 1.9669e-08
| Aviation gasoline | 0.6 | 44.3 | 26.58 | 0.71 | 1.8872e-08
| Jet kerosene | 0.6 | 44.1 | 26.46 | 0.79 | 2.0903e-08
| Other kerosene | 0.6 | 43.8 | 26.28 | 0.8 | 2.1024e-08
| Shale oil | 0.6 | 38.1 | 22.86 | 1 | 2.286e-08
| Gas/Diesel oil | 0.6 | 43 | 25.8 | 0.84 | 2.1672e-08
| Residual fuel oil | 0.6 | 40.4 | 24.24 | 0.94 | 2.2786e-08
| Liquified Petroleum Gases | 0.1 | 47.3 | 4.73 | 0.54 | 2.5542e-09
| Naphtha | 0.6 | 44.5 | 26.7 | 0.77 | 2.0559e-08
| Lubricants | 0.6 | 40.2 | 24.12 | 1 | 2.412e-08
Table name = 'forestryLiquidEFsN2O'
Table xx. Fisheries
| Fuel | Default EFs for N2O (kg N2O/ TJ fuel). LHV/NCV basis | LHV (IPCC default) | Product of EF and LHV | Fuel density | Final emission factor (assuming fuel consumption data has been measured in litres)
| Crude oil | 0.6 | 42.3 | 25.38 | 0.8 | 2.0304e-08
| Motor gasoline | 0.6 | 44.3 | 26.58 | 0.74 | 1.9669e-08
| Aviation gasoline | 0.6 | 44.3 | 26.58 | 0.71 | 1.8872e-08
| Jet kerosene | 0.6 | 44.1 | 26.46 | 0.79 | 2.0903e-08
| Other kerosene | 0.6 | 43.8 | 26.28 | 0.8 | 2.1024e-08
| Shale oil | 0.6 | 38.1 | 22.86 | 1 | 2.286e-08
| Gas/Diesel oil | 0.6 | 43 | 25.8 | 0.84 | 2.1672e-08
| Residual fuel oil | 0.6 | 40.4 | 24.24 | 0.94 | 2.2786e-08
| Liquified Petroleum Gases | 0.1 | 47.3 | 4.73 | 0.54 | 2.5542e-09
| Naphtha | 0.6 | 44.5 | 26.7 | 0.77 | 2.0559e-08
| Lubricants | 0.6 | 40.2 | 24.12 | 1 | 2.412e-08
Table name = 'fisheriesLiquidEFsN2O'
The following tables show the derivation of emission factors for specific gaseous fuels that have been expressed on a volume basis
Table xx. Energy
| Fuel | Default EFs for N2O (kg N2O/ TJ fuel). LHV/NCV basis | LHV (IPCC default) | Product of EF and LHV | Fuel density (kg/m3) | Emission factor (tonnes N2O/m3 of fuel)
| Landfill gas | 0.1 | 50.4 | 5.04 | 0.9 | 4.536e-09
| Ethane | 0.1 | 46.4 | 4.64 | 1.3 | 6.032e-09
| Natural gas | 0.1 | 48 | 4.8 | 0.7 | 3.36e-09
Table name = 'energyGasEFsN2O'
Table XX. Manufacturing
| Fuel | Default EFs for N2O (kg N2O/ TJ fuel). LHV/NCV basis | LHV (IPCC default) | Product of EF and LHV | Fuel density (kg/m3) | Emission factor (tonnes N2O/m3 of fuel)
| Landfill gas | 0.1 | 50.4 | 5.04 | 0.9 | 4.536e-09
| Ethane | 0.1 | 46.4 | 4.64 | 1.3 | 6.032e-09
| Natural gas | 0.1 | 48 | 4.8 | 0.7 | 3.36e-09
Table name = 'manufacturingGasEFsN2O'
Table XX. Construction
| Fuel | Default EFs for N2O (kg N2O/ TJ fuel). LHV/NCV basis | LHV (IPCC default) | Product of EF and LHV | Fuel density (kg/m3) | Emission factor (tonnes N2O/m3 of fuel)
| Landfill gas | 0.1 | 50.4 | 5.04 | 0.9 | 4.536e-09
| Ethane | 0.1 | 46.4 | 4.64 | 1.3 | 6.032e-09
| Natural gas | 0.1 | 48 | 4.8 | 0.7 | 3.36e-09
Table name = constructionGasEFsN2O
Table XX. Commercial
| Fuel | Default EFs for N2O (kg N2O/ TJ fuel). LHV/NCV basis | LHV (IPCC default) | Product of EF and LHV | Fuel density (kg/m3) | Emission factor (tonnes N2O/m3 of fuel)
| Landfill gas | 0.1 | 50.4 | 5.04 | 0.9 | 4.536e-09
| Ethane | 0.1 | 46.4 | 4.64 | 1.3 | 6.032e-09
| Natural gas | 0.1 | 48 | 4.8 | 0.7 | 3.36e-09
Table name = commercialGasEFsN2O
Table XX. Institutional
| Fuel | Default EFs for N2O (kg N2O/ TJ fuel). LHV/NCV basis | LHV (IPCC default) | Product of EF and LHV | Fuel density (kg/m3) | Emission factor (tonnes N2O/m3 of fuel)
| Landfill gas | 0.1 | 50.4 | 5.04 | 0.9 | 4.536e-09
| Ethane | 0.1 | 46.4 | 4.64 | 1.3 | 6.032e-09
| Natural gas | 0.1 | 48 | 4.8 | 0.7 | 3.36e-09
Table name = institutionalGasEFsN2O
Table XX. Residential
| Fuel | Default EFs for N2O (kg N2O/ TJ fuel). LHV/NCV basis | LHV (IPCC default) | Product of EF and LHV | Fuel density (kg/m3) | Emission factor (tonnes N2O/m3 of fuel)
| Landfill gas | 0.1 | 50.4 | 5.04 | 0.9 | 4.536e-09
| Ethane | 0.1 | 46.4 | 4.64 | 1.3 | 6.032e-09
| Natural gas | 0.1 | 48 | 4.8 | 0.7 | 3.36e-09
Table name = residentialGasEFsN2O
Table XX. Agriculture
| Fuel | Default EFs for N2O (kg N2O/ TJ fuel). LHV/NCV basis | LHV (IPCC default) | Product of EF and LHV | Fuel density (kg/m3) | Emission factor (tonnes N2O/m3 of fuel)
| Landfill gas | 0.1 | 50.4 | 5.04 | 0.9 | 4.536e-09
| Ethane | 0.1 | 46.4 | 4.64 | 1.3 | 6.032e-09
| Natural gas | 0.1 | 48 | 4.8 | 0.7 | 3.36e-09
Table name = agricultureGasEFsN2O
Table XX. Forestry
| Fuel | Default EFs for N2O (kg N2O/ TJ fuel). LHV/NCV basis | LHV (IPCC default) | Product of EF and LHV | Fuel density (kg/m3) | Emission factor (tonnes N2O/m3 of fuel)
| Landfill gas | 0.1 | 50.4 | 5.04 | 0.9 | 4.536e-09
| Ethane | 0.1 | 46.4 | 4.64 | 1.3 | 6.032e-09
| Natural gas | 0.1 | 48 | 4.8 | 0.7 | 3.36e-09
Table name = forestryGasEFsN2O
Table XX. Fisheries
| Fuel | Default EFs for N2O (kg N2O/ TJ fuel). LHV/NCV basis | LHV (IPCC default) | Product of EF and LHV | Fuel density (kg/m3) | Emission factor (tonnes N2O/m3 of fuel)
| Landfill gas | 0.1 | 50.4 | 5.04 | 0.9 | 4.536e-09
| Ethane | 0.1 | 46.4 | 4.64 | 1.3 | 6.032e-09
| Natural gas | 0.1 | 48 | 4.8 | 0.7 | 3.36e-09
Table name = fisheriesGasEFsN2O
Table xx. Key table for accessing liquid and gas unit-specific EFs for different fuels
| Sector | Name of LiquidEF Table | Name of GasEF Table
| Energy | energyLiquidEFsN2O | energyGasEFsN2O
| Manufacturing | manufacturingLiquidEFsN2O | manufacturingGasEFsN2O
| Construction | constructionLiquidEFsN2O | constructionGasEFsN2O
| Commercial | commercialLiquidEFsN2O | commercialGasEFsN2O
| Institutional | institutionalLiquidEFsN2O | institutionalGasEFsN2O
| Residential | residentialLiquidEFsN2O | residentialGasEFsN2O
| Agriculture | agricultureLiquidEFsN2O | agricultureGasEFsN2O
| Forestry | forestryLiquidEFsN2O | forestryGasEFsN2O
| Fisheries | fisheriesLiquidEFsN2O | fisheriesGasEFsN2O
Name of Table = 'industryEFTableKeysN2O'
Table XX. Table of keys necessary to isolate appropriate base EF listing
| Sector | Key
| Energy | EnergyN2O
| Manufacturing | ManufacturingN2O
| Construction | ConstructionN2O
| Commercial | CommercialN2O
| Institutional | InstitutionalN2O
| Residential | ResidentialN2O
| Agriculture | AgricultureN2O
| Forestry | ForestryN2O
| Fisheries | FisheriesN2O
Table name = 'N2OIndustryKeys'
Note on A67: Stephen.Russell: The data in these tables have been calculated based on assumptions of fuel density - the default values for fuel density used in these calculations are from the stationary combustion worksheet. If liquid fuels have been expressed on a mass or energy basis, then the default data supplied by the IPCC are sufficient to calculate CH4 emissions
Note on A206: Stephen.Russell: The data in these tables have been calculated based on assumptions of fuel density - the default values for fuel density used in these calculations are from the stationary combustion worksheet. If gaseous fuels have been expressed on a mass or energy basis, then the default data supplied by the IPCC are sufficient to calculate CO2 emissions

## General_listings (hidden)
Listings referenced in the tool
Table XX. Heating values
| Variable |  | Code |  | Lower | Not applicable | Higher | Lower
| Lower Heating Value (LHV) or Net Calorific Value (NCV) |  | 1 |  | Higher
| Higher Heating Value (HHV) or Gross Calorific Value (GCV) |  | 2 |  | List = HVList |  | Higher' | Lower'
Name of table = 'heatingValueCodes'
List of names = 'heatingValues'
Table xx. Table of industry types
| Industry |  | Code
Please select…
| Energy | Energy | 1
| Manufacturing | Manufacturing | 2
| Construction | Construction | 3
| Commercial | Commercial | 4
| Institutional | Institutional | 5
| Residential | Residential | 6
| Agriculture | Agriculture | 7
| Forestry | Forestry | 8
| Fisheries | Fisheries | 9
Table = 'industryTypes'
List of industries = 'Industries'
Table xx. Fuel densities of various liquid and gaseous fuels
| Fuel | Density
Liquid fuels (kg/l)
| Crude_oil | 0.8
| Motor_Gasoline | 0.74
| Aviation_Gasoline | 0.71
| Jet_Kerosene | 0.79
| Other_Kerosene | 0.8
| Shale_oil | 1
| Gas/Diesel_oil | 0.84
| Residual_fuel_oil | 0.94
| Liquified_Petroleum_Gases | 0.54
| Naphtha | 0.77
| Lubricants | 1
Gaseous Fuels (kg/m3)
| Landfill_gas | 0.9
| Ethane | 1.3
| Natural_Gas | 0.7
Note: Densitiy data come from GHG Protocol's tool for stationary combustion
Table XX. Defintions of the fuels covered by this tool:
| Fuel | Definition
| Anthracite | Anthracite is a high rank coal used for industrial and residential applications. It has generally less than 10 percent volatile matter and a high carbon content (about 90 percent fixed carbon). Its gross calorific value is greater than 23 865 kJ/kg (5 700 kcal/kg) on an ash-free but moist basis.
| Aviation gasoline | Aviation gasoline is motor spirit prepared especially for aviation piston engines, with an octane number suited to the engine, a freezing point of -60ºC, and a distillation range usually within the limits of 30ºC and 180ºC.
| Biodiesels | Biodiesels should only contain that part of the fuel that relates to the quantities of biofuel and not to the total volume of liquids into which the biofuels are blended. This category includes biodiesel (a methyl-ester produced from vegetable or animal oil, of diesel quality), biodimethylether (dimethylether produced from biomass), fischer tropsh (fischer tropsh produced from biomass), cold pressed bio oil (oil produced from oil seed through mechanical processing only) and all other liquid biofuels which are added to, blended with or used straight as transport diesel.
| Biogasoline | Biogasoline should only contain that part of the fuel that relates to the quantities of biofuel and not to the total volume of liquids into which the biofuels are blended. This category includes bioethanol (ethanol produced from biomass and/or the biodegradable fraction of waste), biomethanol (methanol produced from biomass and/or the biodegradable fraction of waste), bioETBE (ethyl-tertio-butyl-ether produced on the basis of bioethanol: the percentage by volume of bioETBE that is calculated as biofuel is 47 percent) and bioMTBE (methyl-tertio-butyl-ether produced on the basis of biomethanol: the percentage by volume of bioMTBE that is calculated as biofuel is 36 percent).
| Blast furnace gas | Blast furnace gas is produced during the combustion of coke in blast furnaces in the iron and steel industry. It is recovered and used as a fuel partly within the plant and partly in other steel industry processes or in power stations equipped to burn it.
| Brown coal | Brown coal (lignite) is a non-agglomerating coal with a gross calorific value of less than 17 435 kJ/kg (4 165 kcal/kg), and greater than 31 percent volatile matter on a dry mineral matter free basis.
| Brown coal briquettes | Brown coal briquettes (BKB) are composition fuels manufactured from lignite/brown coal, produced by briquetting under high pressure. These figures include dried lignite fines and dust
| Charcoal | Charcoal combusted as energy covers the solid residue of the destructive distillation and pyrolysis of wood and other vegetal material.
| Coke breeze | See coke oven coke
| Coke oven coke | Coke oven coke is the solid product obtained from the carbonisation of coal, principally coking coal, at high temperature. It is low in moisture content and volatile matter. Also included are semi-coke, a solid product obtained from the carbonisation of coal at a low temperature, lignite coke, semi-coke made from lignite/brown coal, coke breeze and foundry coke. Coke oven coke is also known as metallurgical coke.
| Coke oven gas | Coke oven gas is obtained as a by-product of the manufacture of coke oven coke for the production of iron and steel.
| Coking coal | Coking coal refers to bituminous coal with a quality that allows the production of a coke suitable to support a blast furnace charge. Its gross calorific value is greater than 23 865 kJ/kg (5 700 kcal/kg) on an ash-free but moist basis.
| Crude oil | Crude oil is a mineral oil consisting of a mixture of hydrocarbons of natural origin, being yellow to black in colour, of variable density and viscosity. It also includes lease condensate (separator liquids) which are recovered from gaseous hydrocarbons in lease separation facilities.
| Ethane | Ethane is a naturally gaseous straight-chain hydrocarbon (C2H6). It is a colourless paraffinic gas which is extracted from natural gas and refinery gas streams.
| Gas/Diesel oil | Gas/diesel oil includes heavy gas oils. Gas oils are obtained from the lowest fraction from atmospheric distillation of crude oil, while heavy gas oils are obtained by vacuum redistillation of the residual from atmospheric distillation. Gas/diesel oil distils between 180ºC and 380ºC. Several grades are available depending on uses: diesel oil for diesel compression ignition (cars, trucks, marine, etc.), light heating oil for industrial and commercial uses, and other gas oil including heavy gas oils which distil between 380ºC and 540ºC and are used as petrochemical feedstocks.
| Gas works gas | Gas works gas covers all types of gases produced in public utility or private plants, whose main purpose is manufacture, transport and distribution of gas. It includes gas produced by carbonization (including gas produced by coke ovens and transferred to gas works gas), by total gasification with or without enrichment with oil products (LPG, residual fuel oil, etc.), and by reforming and simple mixing of gases and/or air. It excludes blended natural gas, which is usually distributed through the natural gas grid.
| Jet gasoline | This includes all light hydrocarbon oils for use in aviation turbine power units. They distil between 100ºC and 250ºC. It is obtained by blending kerosenes and gasoline or naphthas in such a way that the aromatic content does not exceed 25 percent in volume, and the vapour pressure is between 13.7 kPa and 20.6 kPa. Additives can be included to improve fuel stability and combustibility.
| Jet kerosene | This is medium distillate used for aviation turbine power units. It has the same distillation characteristics and flash point as kerosene (between 150ºC and 300ºC but not generally above 250ºC). In addition, it has particular specifications (such as freezing point) which are established by the International Air Transport Association (IATA).
| Landfill gas | Landfill gas is derived from the anaerobic fermentation of biomass and solid wastes in landfills and combusted to produce heat and/or power.
| Lignite | Lignite (brown coal) is a non-agglomerating coal with a gross calorific value of less than 17 435 kJ/kg (4 165 kcal/kg), and greater than 31 percent volatile matter on a dry mineral matter free basis.
| Lignite coke | Coke oven coke is the solid product obtained from the carbonisation of coal, principally coking coal, at high temperature. It is low in moisture content and volatile matter. Also included are semi-coke, a solid product obtained from the carbonisation of coal at a low temperature, lignite coke, semi-coke made from lignite/brown coal, coke breeze and foundry coke. Coke oven coke is also known as metallurgical coke.
| Liquified Petroleum Gases | These are the light hydrocarbons fraction of the paraffin series, derived from refinery processes, crude oil stabilisation plants and natural gas processing plants comprising propane (C3H8) and butane (C4H10) or a combination of the two. They are normally liquefied under pressure for transportation and storage.
| Lubricants | Lubricants are hydrocarbons produced from distillate or residue; they are mainly used to reduce friction between bearing surfaces. This category includes all finished grades of lubricating oil, from spindle oil to cylinder oil, and those used in greases, including motor oils and all grades of lubricating oil base stocks.
| Metallurgical coke | See coke oven coke
| Motor gasoline | This is light hydrocarbon oil for use in internal combustion engines such as motor vehicles, excluding aircraft. Motor gasoline is distilled between 35ºC and 215ºC and is used as a fuel for land based spark ignition engines. Motor gasoline may include additives, oxygenates and octane enhancers, including lead compounds such as TEL (Tetraethyl lead) and TML (Tetramethyl lead).
| Municipal waste. Non-biomass fraction | Non-biomass fraction of municipal waste includes waste produced by households, industry, hospitals and the tertiary sector which are incinerated at specific installations and used for energy purposes. Only the fraction of the fuel that is non-biodegradable should be included here.
| Municipal wastes. Biomass fraction | Biomass fraction of municipal waste includes waste produced by households, industry, hospitals and the tertiary sector which are incinerated at specific installations and used for energy purposes. Only the fraction of the fuel that is biodegradable should be included here.
| Naphtha | Naphtha is a feedstock destined either for the petrochemical industry (e.g. ethylene manufacture or aromatics production) or for gasoline production by reforming or isomerisation within the refinery. Naphtha comprises material in the 30ºC and 210ºC distillation range or part of this range.
| Natural gas | Natural gas should include: (1) Blended natural gas (sometimes also referred to as Town Gas or City Gas), a high calorific value gas obtained as a blend of natural gas with other gases; (2) City Gas, a high calorific value gas obtained as a blend of natural gas with other gases derived from other primary products, and usually distributed through the natural gas grid (eg coal seam methane); (3) Substitute natural gas, a high calorific value gas, manufactured by chemical conversion of a hydrocarbon fossil fuel, where the main raw materials are: natural gas, coal, oil and oil shale.
| Natural Gas Liquids | NGLs are the liquid or liquefied hydrocarbons produced in the manufacture, purification and stabilisation of natural gas. These are those portions of natural gas which are recovered as liquids in separators, field facilities, or gas processing plants. NGLs include but are not limited to ethane, propane, butane, pentane, natural gasoline and condensate. They may also include small quantities of non-hydrocarbons.
| Oil shale and tar sands | Oil shale is an inorganic, non-porous rock containing various amounts of solid organic material that yields hydrocarbons, along with a variety of solid products, when subjected to pyrolysis (a treatment that consists of heating the rock at high temperature). Tar sands refers to sand (or porous carbonate rocks) that are naturally mixed with a viscous form of heavy crude oil sometimes referred to as bitumen. Due to its high viscosity this oil cannot be recovered through conventional recovery methods.
| Orimulsion | A tar-like substance that occurs naturally in Venezuela. It can be burned directly or refined into light petroleum products.
| Other biogas | Other biogas not included in landfill gas or sludge gas.
| Other bituminous coal | Other bituminous coal is used for steam raising purposes and includes all bituminous coal that is not included under coking coal. It is characterized by higher volatile matter than anthracite (more than 10 percent) and lower carbon content (less than 90 percent fixed carbon). Its gross calorific value is greater than 23 865 kJ/kg (5 700 kcal/kg) on an ash-free but moist basis.
| Other kerosene | Other Kerosene comprises refined petroleum distillate intermediate in volatility between gasoline and gas/diesel oil. It is a medium oil distilling between 150ºC and 300ºC.
| Other liquid biofuels | Other liquid biofuels not included in biogasoline or biodiesels.
| Oxygen steel furnace gas | Oxygen steel furnace gas is obtained as a by-product of the production of steel in an oxygen furnace and is recovered on leaving the furnace. The gas is also known as converter gas, LD gas or BOS gas.
| Patent fuel | Patent fuel is a composition fuel manufactured from hard coal fines with the addition of a binding agent. The amount of patent fuel produced may, therefore, be slightly higher than the actual amount of coal consumed in the transformation process.
| Refinery feedstocks | A refinery feedstock is a product or a combination of products derived from crude oil and destined for further processing other than blending in the refining industry. It is transformed into one or more components and/or finished products. This definition covers those finished products imported for refinery intake and those returned from the petrochemical industry to the refining industry.
| Refinery gas | Refinery gas is defined as non-condensable gas obtained during distillation of crude oil or treatment of oil products (e.g. cracking) in refineries. It consists mainly of hydrogen, methane, ethane and olefins. It also includes gases which are returned from the petrochemical industry.
| Residual fuel oil | This heading defines oils that make up the distillation residue. It comprises all residual fuel oils, including those obtained by blending. Its kinematic viscosity is above 0.1cm2 (10 cSt) at 80ºC. The flash point is always above 50ºC and the density is always more than 0.90 kg/l.
| Semi-coke | See coke oven coke
| Shale oil | A mineral oil extracted from oil shale.
| Sludge gas | Sludge gas is derived from the anaerobic fermentation of biomass and solid wastes from sewage and animal slurries and combusted to produce heat and/or power.
| Sub bituminous coal | Non-agglomerating coals with a gross calorific value between 17 435 kJ/kg (4 165 kcal/kg) and 23 865 kJ/kg (5 700 kcal/kg) containing more than 31 percent volatile matter on a dry mineral matter free basis.
| Sulphite lyes (Black liqour) | Sulphite lyes is an alkaline spent liquor from the digesters in the production of sulphate or soda pulp during the manufacture of paper where the energy content derives from the lignin removed from the wood pulp. This fuel in its concentrated form is usually 65-70 percent solid.
| Town gas or city gas | Natural gas should include blended natural gas (sometimes also referred to as Town Gas or City Gas), a high calorific value gas obtained as a blend of natural gas with other gases City Gas), a high calorific value gas obtained as a blend of natural gas with other gases derived from other primary products, and usually distributed through the natural gas grid (eg coal seam methane). Blended natural gas should include substitute natural gas, a high calorific value gas, manufactured by chemical conversion of a hydrocarbon fossil fuel, where the main raw materials are: natural gas, coal, oil and oil shale.
| Wood or Wood waste | Wood and wood waste combusted directly for energy. This category also includes wood for charcoal production but not the actual production of charcoal (this would be double counting since charcoal is a secondary product).
| White Spirit/SBP | White spirit and SBP are refined distillate intermediates with a distillation in the naphtha/kerosene range. They are sub-divided as: i) Industrial Spirit (SBP): Light oils distilling between 30ºC and 200ºC, with a temperature difference between 5 percent volume and 90 percent volume distillation points, including losses, of not more than 60ºC. In other words, SBP is a light oil of narrower cut than motor spirit. There are 7 or 8 grades of industrial spirit, depending on the position of the cut in the distillation range defined above. ii) White Spirit: Industrial spirit with a flash point above 30ºC. The distillation range of white spirit is 135ºC to 200ºC.
Table name = 'FuelDefinitions'
List name = 'Fuels'
http://www.ipcc-nggip.iges.or.jp/public/2006gl/pdf/2_Volume2/V2_1_Ch1_Introduction.pdf
Table XX. States of each fuel
| Fuel | Relevant Measurement units (redundant column) |  | Look up key for fuel-specific measurement units
| Bitumen | solidUnits |  | one
| Petroleum coke | solidUnits |  | two
| Paraffin waxes | solidUnits |  | three
| Anthracite | solidUnits | List of solid fuels = 'solids' | four
| Coking coal | solidUnits |  | five
| Other bituminous coal | solidUnits |  | six
| Sub bituminous coal | solidUnits |  | seven
| Lignite | solidUnits |  | eight
| Brown coal briquettes | solidUnits |  | nine
| Patent fuel | solidUnits |  | ten
| Lignite coke | solidUnits |  | eleven
| Gas coke | solidUnits |  | twelve
| Coal tar | solidUnits |  | thirteen
| Municipal waste (Non biomass fraction) | solidUnits |  | fourteen
| Wood or Wood waste | solidUnits |  | fiveteen
| Other primary solid biomass fuels | solidUnits |  | sixteen
| Charcoal | solidUnits |  | seventeen
| Municipal wastes (Biomass fraction) | solidUnits |  | eighteen
| Peat | solidUnits |  | nineteen
| Waste oils |  |  | thirtysix
| Crude oil | liquidUnits | list of liquid fuels = 'liquid' | twenty
| Motor gasoline | liquidUnits |  | twentyone
| Aviation gasoline | liquidUnits |  | twentytwo
| Jet kerosene | liquidUnits |  | twentythree
| Other kerosene | liquidUnits |  | twentyfour
| Shale oil | liquidUnits |  | twentyfive
| Gas/Diesel oil | liquidUnits |  | twentysix
| Residual fuel oil | liquidUnits |  | twentyseven
| Liquified Petroleum Gases | liquidUnits |  | twentyeight
| Naphtha | liquidUnits |  | twentynine
| Lubricants | liquidUnits |  | thirty
| Ethane | gasUnits | list of gaseous fuels = 'gas' | thirtyone
| Natural gas | gasUnits |  | thirtytwo
| Landfill gas | gasUnits |  | thirtythree
| Orimulsion |  |  | thirtyfour
| Natural Gas Liquids |  |  | thirtyfive
| Jet gasoline |  |  | thirtysix
| Refinery feedstocks |  |  | thirtyseven
| Refinery gas |  |  | thirtyeight
| White Spirit/SBP |  |  | thirtynine
| Oil shale and tar sands |  |  | forty
| Gas works gas |  |  | fortyone
| Coke oven gas |  |  | fortytwo
| Blast furnace gas |  |  | fortythree
| Oxygen steel furnace gas |  |  | fortyfour
| Sulphite lyes (Black liqour) |  |  | fortyfive
| Biogasoline |  |  | fortysix
| Biodiesels |  |  | fortyseven
| Other liquid biofuels |  |  | fortyeight
| Sludge gas |  |  | fortynine
| Other biogas |  |  | fifty
| 0 |  |  | fiftyone
| 1 |  |  | fiftytwo
| 2 |  |  | fiftythree
| 3 |  |  | fiftyfour
Table = unitCodes
Table XX. Codes for the different fuel states
Listing = 'fuelTypes'
| Solid | 1
| Liquid | 2
| Gas | 3
Table XX. Listings of the primary fuel categories
| Solid fossil | Liquid fossil | Gaseous fossil | Biomass
| Anthracite | Aviation gasoline | Blast furnace gas | Biodiesels
| Bitumen | Crude oil | Coke oven gas | Biogasoline
| Brown coal briquettes | Gas/Diesel oil | Ethane | Charcoal
| Coal tar | Jet gasoline | Gas works gas | Landfill gas
| Coke oven coke | Jet kerosene | Liquified Petroleum Gases | Municipal wastes (Biomass fraction)
| Coking coal | Lubricants | Natural gas | Other biogas
| Gas coke | Motor gasoline | Oxygen steel furnace gas | Other liquid biofuels
| Lignite | Naphtha | Refinery gas | Other primary solid biomass fuels
| Lignite coke | Natural Gas Liquids |  | Peat
| Municipal waste (Non biomass fraction) | Oil shale and tar sands |  | Sludge gas
| Other bituminous coal | Orimulsion |  | Sulphite lyes (Black liqour)
| Paraffin waxes | Other kerosene |  | Wood or Wood waste
| Patent fuel | Refinery feedstocks
| Petroleum coke | Residual fuel oil
| Sub bituminous coal | Shale oil
Waste oils
White Spirit/SBP
| List = solidFossil | List = liquidFossil | List = gaseousFossil | List = Biomass
Table xx. This table allows the tool to map the user's fuel selection to a key that can be referenced by the INDIRECT function
| Solid fossil | solidFossil
| Liquid fossil | liquidFossil
| Gaseous fossil | gaseousFossil
| Biomass | Biomass
| My fuels | myFuels
List = fourCategories
Table = stateMap
Table XX. Fuel conversion factors for converting heating values from a LHV basis to a HHV basis
| Fuel | Conversion factor
| Anthracite | 1.0526
| Bitumen | 1.0526
| Brown coal briquettes | 1.0526
| Coal tar | 1.0526
| Coke oven coke | 1.0526
| Coking coal | 1.0526
| Gas coke | 1.0526
| Lignite | 1.0526
| Lignite coke | 1.0526
| Municipal waste (Non biomass fraction) | 1.0526
| Other bituminous coal | 1.0526
| Paraffin waxes | 1.0526
| Patent fuel | 1.0526
| Petroleum coke | 1.0526
| Sub bituminous coal | 1.0526
| Municipal wastes (Biomass fraction) | 1.0526
| Other primary solid biomass fuels | 1.0526
| Peat | 1.0526
| Wood or Wood waste | 1.0526
| Charcoal | 1.0526
| Aviation gasoline | 1.0526
| Crude oil | 1.0526
| Gas/Diesel oil | 1.0526
| Jet gasoline | 1.0526
| Jet kerosene | 1.0526
| Lubricants | 1.0526
| Motor gasoline | 1.0526
| Naphtha | 1.0526
| Natural Gas Liquids | 1.0526
| Oil shale and tar sands | 1.0526
| Orimulsion | 1.0526
| Other kerosene | 1.0526
| Refinery feedstocks | 1.0526
| Residual fuel oil | 1.0526
| Shale oil | 1.0526
| Waste oils | 1.0526
| White Spirit/SBP | 1.0526
| Biodiesels | 1.0526
| Biogasoline | 1.0526
| Other liquid biofuels | 1.0526
| Sulphite lyes (Black liqour) | 1.0526
| Blast furnace gas | 1.1111
| Coke oven gas | 1.1111
| Ethane | 1.1111
| Gas works gas | 1.1111
| Liquified Petroleum Gases | 1.1111
| Natural gas | 1.1111
| Oxygen steel furnace gas | 1.1111
| Refinery gas | 1.1111
| Landfill gas | 1.1111
| Other biogas | 1.1111
| Sludge gas | 1.1111
Table = 'HVConversionValues'
|  |  | CH4 | N2O
| 1995 IPCC Second Assessment Report | 1 | 21 | 310
| 2001 IPCC Third Assessment Report | 2 | 23 | 296
| 2007 IPCC Fourth Assesment Report | 3 | 25 | 298
| 2014 IPCC Fifth Assesment Report | 3 | 28 | 265
List = GWPSets
Table = GWPTable
Anthracite
Aviation gasoline
Biodiesels
Biogasoline
Bitumen
Blast furnace gas
Brown coal briquettes
Charcoal
Coal tar
Coke oven coke
Coke oven gas
Coking coal
Crude oil
Ethane
Gas coke
Gas works gas
Gas/Diesel oil
Jet gasoline
Jet kerosene
Landfill gas
Lignite
Lignite coke
Liquified Petroleum Gases
Lubricants
Motor gasoline
Municipal waste (Non biomass fraction)
Municipal wastes (Biomass fraction)
Naphtha
Natural gas
Natural Gas Liquids
Oil shale and tar sands
Orimulsion
Other biogas
Other bituminous coal
Other kerosene
Other liquid biofuels
Other primary solid biomass fuels
Oxygen steel furnace gas
Paraffin waxes
Patent fuel
Peat
Petroleum coke
Refinery feedstocks
Refinery gas
Residual fuel oil
Shale oil
Sludge gas
Sub bituminous coal
Sulphite lyes (Black liqour)
Waste oils
White Spirit/SBP
Wood or Wood waste
List name = 'allFuels'
| Numerator of custom EF | Denominators of custom EF
| Grams (g) | TJ
| Kilograms (kg) | GJ
| Metric tonnes (t) | MJ
| Pounds (lb) | kWh
| list = 'numerators' | mmBtu
Therm
metric tonne (t)
pound (lb)
Kg
barrel (bbl)
gallon
litres (l)
foot3
metre3
list = 'denominators'
Table xx. Table of conversion factors to copnvert numerator of supplied EF to a consistent basis (tonnes GHG)
| Grams (g) | 1e-06
| Kilograms (kg) | 0.001
| Metric tonnes (t) | 1
| Pounds (lb) | 0.00045351
Table = numeratorConversionTable
Table xx. Table of conversion factors to convert denominator of supplied EF to a consistent basis (tonnes, TJ, litres, or m3))
| Grams (g) | 1000000
| Kg | 1000
| metric tonne (t) | 1
| pound (lb) | 2205
| TJ | 1
| GJ | 1000
| MJ | 1000000
| kWh | 277800
| mmBtu | 947.8673
| Therm | 9478.673
| barrel (bbl) | 0.0062905
| gallon | 0.2642
| litres (l) | 1
| foot3 | 35.3107
| metre3 | 1
Table = denominatorConversionTable
Table xx. Table mapping the appropriate drop down unit selection choices in the spreadsheet based on the denominator of custom Efs
| TJ | fiftyone
| GJ | fiftyone
| MJ | fiftyone
| kWh | fiftyone
| mmBtu | fiftyone
| Therm | fiftyone
| metric tonne (t) | fiftytwo
| pound (lb) | fiftytwo
| Kg | fiftytwo
| barrel (bbl) | fiftythree
| gallon | fiftythree
| litres (l) | fiftythree
| foot3 | fiftyfour
| metre3 | fiftyfour
Table = customUnit Map
| From | TO |  | Conversion factor
| Kg | metric tonne (t) | 1000 | 0.001
| metric tonne (t) | metric tonne (t) | 1 | 1
| pound (lb) | metric tonne (t) | 2205 | 0.00045351
| TJ | TJ | 1 | 1
| GJ | TJ | 1000 | 0.001
| MJ | TJ | 1000000 | 1e-06
| kWh | TJ | 277800 | 3.5997e-06
| mmBtu | TJ | 947.8673 | 0.001055
| Therm | TJ | 9478.673 | 0.0001055
| barrel (bbl) | L | 0.0062905 | 158.97
| gallon | L | 0.2642 | 3.785
| litres (l) | L | 1 | 1
| foot3 | m3 | 35.3107 | 0.02832
| metre3 | m4 | 1 | 1
Table = 'customConversionFactors'
Biomass
Fossil fuel
List = 'customFuelTypes'
Table xx. Error messages.
| 1 | When entering activity data using energy units (e.g., mmBtu or GJ), please ensure you select the heating value metric these data are based on. For default emission factors, this tool applies Lower Heating Values, unless told otherwise. For a custom emission factor, it assumes that the activity data are on the same heating value basis as the emission factor.
| 2 | You have supplied an emission factor based on energy units (e.g., tonnes CO2 / kWh fuel). Please ensure that you have indicated the heating value basis of this factor.
Table name = 'errorMessageTable'
| Energy | Fuel extraction or energy-producing industries. Examples include public utilities and petroleum refineries, as well as industries that generate secondary and tertiary products, such as charcoal, from solid fuels.
| Manufacturing | All industries involved in the manufacture of derived products, such as metals (e.g., iron and steel, aluminum), chemicals (e.g., nitric acid, ammonia), pulp and paper, beverages, equipment and machinery, and textiles. Industries that generate secondary and tertiary products from solid fuels (e.g., charcoal) are included under the Energy category.
| Construction | This category includes general construction and special trade construction for buildings and civil engineering, building installation and building completion. It includes new work, repair, additions and alterations, the erection of prefabricated buildings or structures on the site, and also construction of a temporary nature.
| Commercial | Examples include wholesale and retail trade, hotels and restaurants and automobile dealerships.
| Institutional | Examples include health and education operations (e.g., schools and hospitals), public administration, insurance and financial services, real estate, and Research and Development.
| Residential | Households.
| Agriculture | This category covers the production of crops and livestock, and any service industries supporting the same.
| Forestry | Forestry and logging industries.
| Fisheries | Fishing, fish hatcheries and farms, and any service industries supporting these operations.
Table = sectorDefinitions

## Revision history
Revision History
Version | Revision Date | Updated By | Description
4.0 | 2008-01-01 | GHG Protocol | Initial release
4.1 | 2015-05-18 | GHG Protocol | Added GWP values from IPCC's Fifth Assessment Report