## User agreement
Calculating GHG Emissions from the Indian Cement Industry. Version 1.0. April 2005. Developed by The Energy and Resources Institute (TERI) and the World Resources Institute (WRI) and copyrighted. Available at www.ghgprotocol.org.
User Agreement By using the Spreadsheets and associated materials in any manner, the User agrees to the following terms of this agreement: Copyright: The Spreadsheets and associated guidance were developed by TERI and WRI, and are copyrighted. The User acknowledges these copyrights. Acknowledgement: The User agrees to acknowledge TERI and WRI for their role in developing the Spreadsheets whenever the User authors reports or publications based in whole or in part on the use of the Spreadsheets. Disclaimer: The use of these tools is not a guarantee of an accurate or complete greenhouse gas emissions inventory. To develop a high quality inventory, it is essential to plan an inventory quality system that includes suitable internal and external reviews, and accuracy checks for activity data, emissions factors, and emissions calculations.

## Introduction
Spreadsheets for Calculating GHG emissions from Indian Cement Industry Version 1.0
This customized India specific cement sector tool has been developed by The Energy and Resources Institute (TERI), New Delhi through a multi stakeholder consultative process involving interaction with different experts in the field. The tool is based upon the existing corporate GHG Inventory Protocol and tools developed by the World Resources Insitute (WRI), a Washington based NGO and World Buisness Council for Sustainable Development (WBCSD), a Geneva based coalition of international companies under their "The Greenhouse Gas Protocol" initiative. United States Environmental Protection Agency (USEPA) has supported this first version of the customized cement tool for India. This tool presents a simple approach for inventorising the CO2 emissions from a cement facility, which can then be extended to corporate level. The tool intends to facilitate the calculation CO2 and SO2 emissions from cement plants.
Before using this tool, the users are encouraged to refer to the revised edition of The Greenhouse Gas Protocol - A Corporate Accounting and Reporting Standard (available at www.wri.org),which gives in detail the GHG accounting principles, guidelines for setting boundries and other related aspects .Although the tool has been designed in a simplistic way that enables the users to directly fill in the information, the users can also refer to the accompanying Guidance document for using this customised tool, which gives the purpose and scope of the customized tool and instructions for filling the different worksheets in his tool.
These spreadsheets include significant amounts of material copied from other WRI and WBCSD calculation tools.The spreadsheets in this tool specifically are based upon:
A: Calculating CO2 emissions from production of cement - clinker based methodology based upon IPCC guidelines:The WBCSD CO2 Protocol
B: Climate Leaders Greenhouse gas Inventory Protocol- cement sector guidelines
C: Calculating CO2 emissions from the production of cement : clinker based methodology based on USEPA climatewise program
D: IPCC guidelines for national greenhouse gas inventories
This tool was field tested in one of the Indian cement plants and also reviewed by a group of experts.TERI and WRI are grateful to the reviewers and others who have spent time, answering questions and sharing their views on the tool. The users are encouraged to submit their comments to any one of the following at the address given below. The comments will be suitably taken into account in the next version of the tool.
The Energy and Resources Institute(TERI) |  | World Resources institute (WRI)
India Habitat Centre |  | 10G Street, NE (Suite 800)
Lodhi Road, New Delhi - 110003 |  | USA
Tel: 0091-11-24682100, 24682111, |  | Tel: (1202) 729 7600
Fax no. 0091-11-24682144, 24682145 |  | Fax: (1202) 729 7610
Attention: Mr Girish Sethi , Email: girishs@teri.res.in |  | Attention: Mr Pankaj Bhatia , Email:pankaj@wri.org

## Table of Contents
Spreadsheets for calculating GHG emissions from cement manufacturing facility
The various spreadsheets given in this tool would facilitate calculation of GHG emissions from a cement manufacturting plant. These worksheets should be used after studying in detail The Greenhouse Gas Protocol - The Corporate Accounting and Reporting Standard published by WRI/WBCSD that gives in detail the GHG accounting and reporting principles and other details like setting operational boundries etc.The tool has following worksheets:
Name of worksheet | Content/Purpose
Introduction
Table of contents
Flowsheet | The flowsheet gives a decision tree that guides the cement/clinker manufacturing plants in using the various worksheets that follow in this calculation tool.
1. General Plant information: | This sheet provides basic information on the plant and other basic data related to production that is used for estimating the CO2 emissions.
2. Custom Process Emission Factor: | This sheet is required for calculating plant specific emission factors (for CO2 emission due to calcination of limestone) that will be used in estimating direct process emissions.
3. Custom Combustion Emission Factor: | This sheet calculates the custom emission factors for various fuels used in the plant (e.g coal, lignite, waste fuels, …).
4. Direct process emissions: | This sheet calculates CO2 emissions from calcination of raw materials.
5. Direct stationary combustion: | This sheet calculates the CO2 emissions from the fuel burnt in the kiln/precalcinator as well as in other stationary combustion
equipment like DG sets (for onsite power generation), direct firing for drying, etc.
6. Direct mobile: | This sheet calculates CO2 emissions from various company owned vehicles including quarry equipment.
7. Indirect electricity: | This sheet calculates the indirect CO2 emissions accruing from the electricity purchased from the grid.
8. Indirect clinker imports: | This sheet calculates the indirect CO2 emissions accruing from the clinker purchased from other facilities/plants.
9. SO2 emissions | This sheet calculates the SO2 emission from the cement process (raw materials) and fuel combustion.
10. Summary inventory for facility | This sheet summarizes the inventory at facility level.
11. Summary inventory for company | The sheet summarizes the inventory at company level.
12. Default Emission Factor | The sheet contains default emission factors for India (for process, combustion, electricity etc.) that can be used in absence of information on plant specific emission factors.
13. Energy content | Reference sheet giving energy content of various fuels used internationally.
14. Conversion factors | Reference sheet giving the unit conversion factors.
15. Macros | Reference sheet listing macros included in workbook.

## General plant information
Worksheet:
General plant information
Colour code
User enters information in spaces with this color
Auto calculated value
Step1: Plant information
Step 1a: Plant name and facility location
Plant address
Telephone nos
Email address
Contact person at plant and designation
Company name
Country
Ownership (State/Private)
Step 1b: Describe the operational boundries of the facility
Step 1c: Any other additional information
Step 2: Operations that are included in the facility boundry for inventorisation (Mention Yes/No)
| Area |  | Yes/No
Quarry/Mining
Company owned mining equipment
Limestone Crushing
Raw material prepartion (Raw mills, blending, storage of raw materials and fuels)
Pyro-processing (kiln)
Cement grinding
Packing
Cement despatch with company owned vehicles
On-site (including colony)transporation with company owned vehicles (cars/buses/jeeps/trucks etc)
On-site power generation
Other areas as appropriate
Step 3: Kilns and reporting time details
Number of kilns at the location
| Reporting period (Select annually/quarterly/monthly) |  | Annual
Start report date
End report date
Step 4: Production details
| Clinker production | [tonnes]
| Clinker import | [tonnes]
| Clinker export | [tonnes]
Cement production
| OPC | [tonnes]
| PPC | [tonnes]
| PSC | [tonnes]
| Others | [tonnes]
| Total cement production | [tonnes] | 0
Annual
Quarterly
Monthly
Note on F45: Enter start report time DD/MM/YYYY
Note on F46: Enter end report time DD/MM/YYYY

## Custom Process Emission Factor
Worksheet for calculating:
Customized CO2 Emission Factor for Raw Materials Calcination
Colour code:
User entry: General description/Fuel use / emission factor values
Default/standard values
User entry: Physical units
Auto calculated value:
Molecular weights
| CaCO3 |  | g/mol | 100.1
| MgCO3 |  | g/mol | 84.3
| CaO |  | g/mol | 56.1
| MgO |  | g/mol | 40.3
| CO2 |  | g/mol | 44
Step 1: Clinker production and composition
Step 1a: Clinker # 1
| Clinker produced |  | [tonnes]
| CaO content (incl. free lime) |  | [%]
| MgO content |  | [%]
| CaO amount |  | [tonnes] | 0
| MgO amount |  | [tonnes] | 0
Step 1b: Clinker # 2
| Clinker produced |  | [tonnes]
| CaO content (incl. free lime) |  | [%]
| MgO content |  | [%]
| CaO amount |  | [tonnes] | 0
| MgO amount |  | [tonnes] | 0
(add data for clinkers # 3 - n, as appropriate)
Step 1c: Total clinker
| Total clinker produced |  | [tonnes] | 0
| Average CaO content (incl. free lime) |  | [%] | 0
| Average MgO content |  | [%] | 0
| Total CaO amount |  | [tonnes] | 0
| Total MgO amount |  | [tonnes] | 0
Step 2: Input of CaO and MgO into kiln via raw materials,if any
Step 2a: Raw material # 1
| Raw material consumed (Kiln feed) |  | [tonnes]
| CaO content |  | [%]
| MgO content |  | [%]
| CaO amount |  | [tonnes] | 0
| MgO amount |  | [tonnes] | 0
Step 2b: Raw material # 2
| Raw material consumed (Coal ash) |  | [tonnes]
| CaO content |  | [%]
| MgO content |  | [%]
| CaO amount |  | [tonnes] | 0
| MgO amount |  | [tonnes] | 0
(add data for raw materials and fuels # 3 - n, as appropriate)
Step 2c: Total of raw materials
| Total raw material consumed |  | [tonnes] | 0
| Average CaO content |  | [%] | 0
| Average MgO content |  | [%] | 0
| Total CaO amount |  | [tonnes] | 0
| Total MgO amount |  | [tonnes] | 0
Step 3: CO2 emissions from raw material calcination
Absolute CO2 emissions
| Uncorrected CO2 emissions, based on CaO- and MgO content of clinker |  | [t CO2] | 0
| Correction for imports of CaO and MgO via raw materials etc. |  | [t CO2] | 0
| Corrected, direct CO2 emissions |  | [t CO2] | 0
Specific CO2 emissions per ton of clinker
| Emission factor, uncorrected |  | [kg CO2/t cli] | 0
| Emission factor, corrected for CaO- and MgO imports |  | [kg CO2/t cli] | 0
Dust Emissions
| CKD lost |  | [tonnes] | 0
| Degree of calcination of CKD |  | % | 90
Specific CO2 emissions factor of CKD
| Emission factor, calculated based upon the degree of calcination of kiln dust |  | [t CO2/t CKD] | 0
| Or |  | {kg CO2/t CKD} | 0
Notes:
1. Under the section, "Dust Emissions", use a default value of 90% for degree of calcination of kiln dust leaving the preheater, in case actual value is not known.
2 Under the section "Dust Emissions", the CKD lost (tonnes) is calculated based upon the average actual dust emission from your plant (or dust emission norms specified by the Pollution Control Board for your plant). The dust loss can be arrived at using the undermentioned procedure:
| Step 3a: Actual dust emission (average) or Dust emission norms specified for your plant (in mg/Nm3) |  |  | [mg/Nm3] | 150
| Step 3b: Average clinker production factor for your plant (Nm3/kg clinker) |  |  | [Nm3/Kg clinker] | 1.5
(In case this figure is not available, use a default value of 1.5 Nm3 of flue gases/kg of clinker)
| Step 3c: Calculate dust emissions per kg clinker produced (mg dust released/kg clinker) |  |  | [mg CKD /kg clinker] | 225
| Step 3d: Calculate dust emissions (tonnes of dust ) |  |  | [t CKD] | 0
Note on E82: Use a default value as given in Notes at the end of this sheet in case plant specific value is not known
Note on E81: Will be calculated based upon the method given under the notes below. Fill in the data in the notes for getting this number.
Note on F92: Enter the average dust emission from the plant during the reporting period. In absence of this information, enter the dust emission norms specified by the Pollution Control Board for your plant

## Custom Combsn Emission factor
Worksheet for calculating:
Customized emission factors for solid fuel combustion
Colour code:
User entry: Source / fuel description
User entry: General description/Fuel use / emission factor values
Default/standard values
User entry: Physical units
Auto calculated value:
|  | Step 1 | Step 2 | Step 3
|  | A | B | C
|  | Average Net Calorific Value | AverageCarbon Content | Emission Factor
C = B * 3'664 * 1000 / A
|  | GJ / tonnes | (w/w) | kg CO2 / GJ
This should be entered as a fraction, i.e. 0 > x > 1
| Example>>Coal | 22.5 | 0.55 | 89.5644
Fuel Type
| Coal |  |  | 0
| Lignite |  |  | 0
| Bamboo dust |  |  | 0
| Any other solid fuel … |  |  | 0
0
Note on F14: 3.664 = conversion factor between C and CO2

## Direct process emissions
Worksheet for calculating:
Scope 1: Direct CO2 emissions from clinker manufacturing process (only due to raw material calcination)
Important notes for using this worksheet:
Companies can estimate direct process emissions from the calcination of raw materials by either of the following methods:
Method 1: This method is based on the actual clinker produced and it is recommended to use this method for calculating the process based emissions.The CO2 emissions will directly be calculated if you have already calculated the customized emission factor in the previous worksheet.
Method 2: This method is based on actual cement production in the facility and should be used only in cases where data on actual clinker production is not available.
In both the methods, it is recommended that actual plant specific emission factors (custom process emission factor) are used in the calculation tools.It is recommended to use Method 1, if the clinker production data is available.
Default calcination factors can be used only if plant specific data is not available.Similarly other input parameters should also be plant specific values and default values should only be used if plant specific values are not available.
Colour code:
User entry: Input data related to production activity
User entry: Input data related to fuel use/emission factor/standard values or data from other work sheet
User entry: Physical units
Auto calculated value:
Which method do you plan to use?
| Clinker based methodology: |  |  | Yes | [5 empty] | Yes
| Cement based methodology: |  |  | No | [5 empty] | No
Method 1: Clinker-Based Methodology
WORKSHEET: To Determine Direct Gross Carbon Dioxide Emissions from Cement Production
Clinker-Based Methodology
|  | Step 1 | Step 2 | Step 3 | Step 4 | Step 5
|  | A | B | C | D | E
|  | Clinker Production (tonnes) | Carbon Dioxide Emission Factor for clinker (kg CO2/tonne clinker produced) | CKD lost (tonnes) | Carbon Dioxide Emissions Factor for CKD (kg CO2/tonnes CKD lost) | Carbon Dioxide Emissions (tonnes)
(A*B)/1000+(C*D)/1000)
|  | 0 | 0 | 0 | 0 | 0
Explanations:
Column A: This value is taken from the sheet "Custom Process Emission Factor" and is given in units "tonnes of clinker produced"
Column B: The carbon dioxide emission factor for clinker (in kg /tonne clinker produced) as calculated in the worksheet "custom process emission factor" is used here.Use the default values of kg CO2 /tonne of clinker as given in the table of the "Default Emission Factor" sheet (based upon the location of the plant) only in case the plant specific figures are not available.
Column C: The CKD lost (tonnes) as calcualted in the worksheet "Custom process emission factor" is used here.
Column D: The Carbon Dioxide emission factor for CKD (in kg CO2/tonne of CKD emitted) as calculated in the worksheet " custom process emission factor" is used here. Use a default values as given in the worksheet " Defaults emission factor" in case customized EF are not available.
Method 2: Cement-Based Methodology
WORKSHEET: To Determine Direct Gross Carbon Dioxide Emissions from Cement Production
Cement-Based Methodology
|  | Step 1 | Step 2 | Step 3
|  | A | B | C
|  | Cement Production (tonnes) | Clinker to Cement Ratio (%) | Clinker used for cement production (tonnes)
A X B
| Example> | 990000 | 95 | 940500 |  | Default Values (to be used if plant specific values are not available)
| OPC | - |  | - |  | Clinker to Cement Ratio (%) - 100% portland output |  |  | 95%
| PPC | - |  | - |  | Clinker to cement ratio (%) - Portland Pozzolna Cement |  |  | 75%
| PSC | - |  | - |  | Clinker to Cement Ratio (%) - Portland Slag cement |  |  | 55%
| Others | - |  | - |  | Tonne of Raw Material per Tonne of Clinker |  |  | 1.5
|  |  |  | - |  | CaCO3 Equivalent to Raw Material Ratio (%) |  |  | 78%
|  | Total clinker used for cement production (tonnes) |  | 0
| Step 4 | Step 5 | Step 6 | Step 7 | Step 8 | Step 9 | Step 10 | Step 11 | Step 12
| D | E | F | G | H | I | J | K | L
| Total clinker used for cement production (tonnes) | Imported clinker (tonnes) | Exported clinker (tonnes) | Total clinker produced in the facility | Tonne of Raw Material per Tonne of Clinker | CaCO3 Equivalent Raw Material Ratio (%) | CO2 to CaCO3 Stoichiometric Ratio | Carbon Dioxide Emissions Factor (tonne CO2/tonne clinker produced) | Carbon Dioxide Emissions (tonnes of CO2)
|  |  |  | D - E + F |  |  | Constant | H x I x J | K x L
| 940500 |  |  | 940500 | 1.5 | 78 | 0.44 | 0.5148 | 484169.4
| 0 | - | - | - |  |  | 0.44 | 0 | -
Note on D30: Customized value is used here. In case customized value is not calculated in the "Custom Process emission factor" sheet, then use state wise default values based upon the plant location as givrn in the 'Default Emission Factor' worksheet.
Note on F30: Use customized value. State wise default values based upon the plant location are givrn in the 'Default Emission Factor' worksheet.

## Direct stationary combustion
Worksheet for calculating:
Scope1: Direct CO2 emissions from fuel combustion from different stationary sources
Color code
User entry: Source / fuel description
User entry: Fuel use / emission factor values
Default values
User entry: Physical units
Auto calculated value:
Direct emissions from fossil fuel combustion
|  |  |  | Step 1 | Step 2 | Step 3 | Step 4 | Step 5 | Step 6 | Step 7 | Step 8 | Step 9 | Step 10
|  |  |  | A | B | C | D | E | F | G | H | I | J | K
|  |  |  | Total quantity of fuel burned | Unit used to measure quantity of fuel use | Average net calorific value | Unit of net calorific value | Quantity of fuel used in energy | Unit of quantityof fuel usedin energy | CO2 Combustion Emission Factor | Unit of CO2 emission factor | Oxidized carbon fraction | CO2 emissions in (kg) | CO2 emissions (tonnes)
[8 empty] | A * C |  |  |  |  | E * G * I | J / 1'000
|  | Example: Kiln | Coal | 133000 | tonnes | 22.5 | GJ/tonne | 2992500 | GJ | 89.5644 | kg CO2/GJ | 1 | 268021600 | 268021.6
|  | Source description | Fossil Fuel type
|  | Kiln #1 |  |  | tonnes |  | GJ/tonne | 0 | GJ |  | kg CO2/GJ |  | 0 | 0
|  | Kiln #2 |  |  | tonnes |  | GJ/tonne | 0 | GJ |  | kg CO2/GJ |  | 0 | 0
|  | Precalcinator#1 |  |  | litre |  | GJ/litre | 0 | GJ |  | kg CO2/GJ |  | 0 | 0
|  | Precalcinator#2 |  |  | litre |  | GJ/litre | 0 | GJ |  | kg CO2/GJ |  | 0 | 0
|  | DG Set |  |  | litre |  | GJ/litre | 0 | GJ |  | kg CO2/GJ |  | 0 | 0
|  | Canteen |  |  | litre |  | GJ/litre | 0 | GJ |  | kg CO2/GJ |  | 0 | 0
|  | Any other source |  |  | tonnes |  | GJ/tonnes | 0 | GJ |  | kg CO2/GJ |  | 0 | 0
[5 empty] | tonnes |  | GJ/tonnes | 0 | GJ |  | kg CO2/GJ |  | 0 | 0
[10 empty] | Step 11 | Sum CO2 emissions [tonnes] : |  |  | 0
Notes:
1. The direct emissions associated with stationary combustion should be reported in Scope 1
as direct emissions from stationary sources.
2. All fossil fuels used in kiln, precalcinator, DG sets etc to be entered as separate entries in the above calculation table
3. Biomass based fuels, if used in the plant to be reported separately in the following table. The CO2 emissions from use of such
biomass fuels to be reported separately
Direct emissions from combustion of biomass based fuels
|  |  |  | Step 1 | Step 2 | Step 3 | Step 4 | Step 5 | Step 6 | Step 7 | Step 8 | Step 9 | Step 10
|  |  |  | A | B | C | D | E | F | G | H | I | J | K
|  |  |  | Total quantity of fuel burned | Unit used to measure quantitiy of fuel use | Average net calorific value | Unit of net calorific value | Quantity of fuel used in energy | Unit of quantityof fuel usedin energy | CO2 Combustion Emission Factor | Unit of CO2 emission factor | Oxidized carbon fraction | CO2 emissions in (kg) | CO2 emissions (tonnes)
[8 empty] | A * C |  |  |  |  | E * G * I | J / 1'000
|  | Example: Kiln | Bamboo dust | 45000 | tonnes | 15.25 | GL/tonnes | 686250 | GJ | 96.1 | kg CO2/GJ | 1 | 65948625 | 65948.625
|  | Source description | Fossil Fuel type
|  | Kiln #1 |  |  | tonnes |  | GL/tonnes | 0 | GJ |  | kg CO2/GJ |  | 0 | 0
|  | Kiln #2 |  | Step 5 E: 0; Step 10 J: 0; Step 10 K: 0
|  | Precalcinator#1 |  | Step 5 E: 0; Step 10 J: 0; Step 10 K: 0
|  | Precalcinator#2 |  | Step 5 E: 0; Step 10 J: 0; Step 10 K: 0
|  | Any other source |  | Step 5 E: 0; Step 10 J: 0; Step 10 K: 0
[8 empty] | 0 |  |  |  |  | 0 | 0
[8 empty] | 0 |  |  |  |  | 0 | 0
[8 empty] | 0 |  |  |  |  | 0 | 0
[10 empty] | Step 11 | Sum CO2 emissions [tonnes] : |  |  | 0
Note on M15: The plants can use a default value of 1.00 in case of coal/lignite use in kiln/precalcinator and 0.98 if coal is used in other furnaces. For oil, use 0.99 as the default value and 0.995 in case of gas.
Note on K15: Use customised CO2 Combustion Emission Factor from the Custum Combsn Emission factor work sheet. In case the customised value is not available, use a default value as given in Table 2 for domestic coal and from Table 3 for other fuels (including imported coal) of worksheet "Default emission factors"
Note on K42: Use customised CO2 Combustion Emission Factor from the Custum Combsn Emission factor work sheet. In case the customised value is not available, use a default value as given in Table 2 for domestic coal and from Table 3 for other fuels (including imported coal) of worksheet "Default emission factors"
Note on M42: The plants can use a default value of 1.00 in case of coal/lignite use in kiln/precalcinator and 0.98 if coal is used in other furnaces. For oil, use 0.99 as the default value and 0.995 in case of gas.

## Direct mobile
Worksheet for calculating:
Scope1: Direct CO2 emissions from fuel combustion from different mobile sources.
Important notes for using this worksheet:
Companies can estimate direct mobile emissions by either of the following methods:
Method 1: This method is based on the actual fuel cosumption in vehicles.
Method 2: This method is based on distance run by the vehicle.
Color code
User entry: Source / fuel description
User entry: Fuel use / emission factor values
Default values
User entry: Physical units
Auto calculated value:
Which method do you plan to use?
| Actual fuel consumption based methodology |  |  |  |  | Yes |  |  |  |  | Yes
| Distance based methodology |  |  |  |  | No |  |  |  |  | No
Method 1: Emission calculated based on actual fuel consumption
|  |  |  | Step 1 | Step 2 | Step 3 | Step 4 | Step 5 | Step 6
|  |  |  | A | B | C | D | E | F | G
|  |  |  | Quantity of fuel burned | Unit used to measure quantitiy of fuel use | CO2 emission factor | Unit of CO2 emission factor | Oxidized carbon fraction | CO2 emissions (kg) | CO2 emissions (tonnes)
|  |  |  | Step 6: A * C * E | F / 1'000
|  | Example: Truck | Diesel | 1000 | Litre | 2.68 | kg CO2/litre | 0.99 | 2653.2 | 2.6532
|  | Source description | Fuel type | Step 6: 0
|  | Trucks |  |  | Litre |  | kg CO2/litre | 0.99 | 0 | 0
|  | Cars |  |  | Litre |  | kg CO2/litre | 0.99 | 0 | 0
|  | Dumpers |  |  | Litre |  | kg CO2/litre | 0.99 | 0 | 0
|  | Loaders |  | Step 5: 0.99; Step 6: 0 | 0
|  | Buses |  | Step 5: 0.99; Step 6: 0 | 0
|  | Shipping |  | Step 5: 0.99; Step 6: 0 | 0
|  | Other sources |  | Step 5: 0.99; Step 6: 0 | 0
|  |  |  | Step 3: Step 7; Step 4: Sum CO2 emissions [tonnes]: | 0
Notes:
1. The fuel used in various vehicles should be entered separately as independent entries.
2. Take CO2 emission factor using the emission factors provided in the Worksheet "Default Emission Factors".
Method 2: Emission calculated based on distance travel
|  |  |  | Step 1 | Step 2 | Step 3
|  |  |  | A | B | C
[5 empty] | CO2 emission factor | Total emissions
|  | Transport description |  | Step 1: Kilometer run; Step 3: metric tonnes
[5 empty] | kg CO2/km | A x B / 1000
|  | Trucks |  | Step 3: 0
|  | Cars |  | Step 3: 0
|  | Dumpers |  | Step 3: 0
|  | Loaders |  | Step 3: 0
|  | Buses |  | Step 3: 0
|  | Shipping |  | Step 3: 0
|  | Other sources |  | Step 3: 0
0
|  |  | Step 4 | Step 1: Sum CO2 emissions [tonnes]:; Step 3: 0
Notes:
1. Use only custumised CO2 emission factor since kg CO2/km is varied with the vehicle type, vehicle age, loading, road condition etc..
2. For more details on distance based emission see Calculating CO2 emissions from mobile combustion tool
on http://www.ghgprotocol.org/standard/tools.htm
Note on I27: Use a default value of 0.99
Note on G27: Use default values as given in table 3 of sheet Default emission factors. In case plant specific values are available, they can be used.

## Indirect-electricity
Worksheet for calculating :
Scope 2: Indirect CO2 emissions due to electricity purchased by the plant
Color code:
User entry:Source / fuel description
User entry: Fuel use / emission factor values
Auto calculated value:
|  |  | Step 1 | Step 2 | Step 3
|  |  | A | B | C
|  |  | Electricity Purchased (kWh) | CO2 emission factor (grams CO2/ kWh) | Indirect CO2 emissions (tonnes)
A * B / 1'000'000
|  | Example>> | 80000000 | 806 | 64480
Stream description
0
0
0
0
0
0
0
0
0
0
|  | Step 4 | Sum CO2 emissions [tonnes] : |  | 0
Notes:
1. The emissions associated with the consumption of the purchased electricity
should be reported in scope 2 as indirect emissions.
2. Use the grid specific emission factor for the purchased power. Grid specific
emission factors to be taken from the worksheet " Default emission factor" depending upon the
location of the plant
Note on E14: Use default emission factor as given in Table 4 of sheet "Default emission factors"

## Indirect-clinker imports
Worksheet for calculating :
Scope3: Indirect CO2 emissions due to clinker imported by the plant
Color code:
User entry:Source / fuel description
User entry: Fuel use / emission factor values
Default/standard values
Auto calculated value:
| Step 1 | Step 2 | Step 3
| A | B | C
| Clinker imported (tonnes) | Default direct Emissions Factor for clinker (kg CO2/tonnes clinker produced) | Carbon Dioxide Emissions (tonnes)
A * B / 1000
| 0 | 806 | 0
Note on D16: This factor is derived using default factors of process and stationary combustion.

## SO2 emissions
Worksheet for calculating :
SO2 emissions from the cement plant
Colour code
User entry: Source / fuel description
User entry: Fuel use / emission factor values
Default/standard values
User entry: Physical units
Auto calculated value:
Step 1: Direct SO2 emission from the process (measured value from kiln stack)
|  | Step 1a | Step 1b | Step 1c
|  | A | B | C | D
|  | Cement Production (tonnes) | Sulphur Dioxide Emission Factor for cement (kg SO2/tonne cement produced) | Sulphur Dioxide Emission (kg SO2) | Sulphur Dioxide Emission (t SO2)
|  |  |  | A * B | C / 1000
| Example> | 20000 | 0.3 | 6000 | 6
|  | 0 |  | 0 | 0
Note:
Sulphur dioxide emission factor for cement process varies from plant to plant as the sulphur content of raw materials varies.If plant-specific measured data is available, complete Step 1; otherwise, leave it blank.
Step 2: Direct SO2 emissions from stationary fuel combustion (from non-kiln sources)
|  |  | Step 2a |  | Step 2b | Step 2c | Step 2d
|  |  | A | B | C | D | E | F
|  |  | Fossil Fuel Type | Quantity of fuel burned (tonnes) | Sulphur content (wt %) | Typical density (g/cm3) at 15C | SO2 emission factor (kg SO2 / tonne) | SO2 emissions (tonnes)
B * E /1000
|  | Example: Kiln | Coal | 100000 | 0.55 |  | 11 | 1100
|  | Source description | Solid Fossil Fuel type
|  | Kiln #1 |  |  |  |  | 0 | 0
|  | Kiln #2 |  |  |  |  | 0 | 0
|  | Precalcinator#1 |  |  |  |  | 0 | 0
|  | Precalcinator#2 |  |  |  |  | 0 | 0
|  | Any other source |  |  |  |  | 0 | 0
|  |  | Liquid Fossil Fuel | Litre |  |  | kg SO2/litre | ttonnes
|  | DG Set |  |  |  |  | 0 | 0
|  | Any other source |  |  |  |  | 0 | 0
|  | DG Set |  |  |  |  | 0 | 0
[7 empty] | 0 | 0
|  | Step 2e | Sum SO2 emission from stationary fuel combustion (tonnes): |  |  |  | 0
Step 3: Direct SO2 emissions from fuel combustion from different mobile sources
|  |  | Step 3a |  |  | Step 3b | Step 3c | Step 3d
|  |  | A | B | C | D | E | F | G
|  |  | Fuel Type | Quantity of fuel burned | Unit used to measure quantitiy of fuel use | Sulphur content (wt %) | Typical density (g/cm3) at 15C | SO2 emission factor (kg SO2 / litre) | SO2 emissions (tonnes)
B * F / 1000
|  | Example: Truck | Diesel (LSDO) | 20000 | Litre | 1.8 | 0.86 | 0.03096 | 0.6192
|  | Source description | Fuel type
|  | Trucks | [5 empty] | 0 | 0
|  | Cars | [5 empty] | 0 | 0
|  | Dumpers | [5 empty] | 0 | 0
|  | Loaders | [5 empty] | 0 | 0
|  | Buses | [5 empty] | 0 | 0
|  | Shipping | [5 empty] | 0 | 0
|  | Other sources | [5 empty] | 0 | 0
|  |  | Step 3e | Sum SO2 emissions from different mobile sources (tonnes) |  |  |  |  | 0
Step 4: Total direct SO2 emissions from from process, stationary, and mobile sources
|  |  | Total direct emission (tonnes) |  |  | 0
Note on G33: 1 Leave blank for solid fuels. 2 Typical density for liquid fuels are given in table 7 of worksheet "default emissiomn factors".
Note on D20: Use only measured value
Note on F33: Use plant specific values if available. In case not available, use default values as given below: For coal/lignite: As per Table 6 of worksheet Default emission factors based upon the source location of coal/lignite For liquid fuels: As per table 7 of the worksheet Default emission factors For biomass fuels: As per table 5 of the worksheet Default emission factors
Note on G56: Use plant specific values if available. In case not available, use default values as given below: For liquid fuels: As per table 7 of the worksheet Default emission factors
Note on H56: Typical density for liquid fuels are given in table 7 of worksheet "default emissiomn factors".

## Summary inventory for facility
Worksheet
Giving a summary of CO2 and SO2 emission from the facility.
Colour code
Default/standard values/ values taken from another sheet
| Name of the facility | 0
| Brief description of the inventory limits of the facility | 0
| Reporting period | Annual
| Start report time | 0
| End report time | 0
Scope 1: Direct CO2 emissions
| Direct process related emissions (tonnes CO2) | 0
| Direct emissions from stationary combustion (tonnes CO2) | 0
| Direct emissions from mobile sources (tonnes CO2) | 0
| Total direct emissions (tonnes CO2) | 0
Scope 2: Indirect CO2 emissions
| Indirect emissions from purchased electricity (tonnes CO2) | 0
Scope 3: Indirect CO2 emissions
| Indirect emissions from imported clinker (tonnes CO2) | 0
MEMO
| Direct emissions from biomass burning (tonnes CO2) | 0
| Total direct SO2 emissions (tonnes) | 0
Note on C17: Output is depends on which method you have choosed in direct process emission sheet, Method1 or Method2.
Note on C19: Output is depends on which method you have choosed in direct mobile sheet, Method1 or Method2.

## Summary inventory for company
Worksheet
Giving a summary of total CO2 emission from the company.
Note: The facility level data in this sheet related to CO2 emission should be taken from the respective facility level summary inventory worksheets.
Colour code
User entry: Source / fuel description
User entry: Fuel use / emission factor values
Auto calculated value:
Company name
Organisational boundaries choosen
Reporting period
Start report time
End report time
|  | Step 1 | Step 2 | Step 3 | Step 4 | Step 5a | Step 5b | Step 5c | Step 5d | Step 6 | Step 7 | Step 8
|  | Facility | Control (%) | Equity Share (%) | Production of cement | Scope1: Direct CO2 emissions |  |  |  | Scope 2: Indirect CO2 emissions | Scope 3: Indirect CO2 emissions | Scope 1 for control | Scope1 for equity
|  | A | B | C | D | E | F | G | H | I | J | K | L
|  |  | 0 or 100% |  | Tonnes | Direct process related emissions (tonnes CO2) | Direct emissions from stationary combustion (tonnes CO2) | Direct emissions from mobile sources (tonnes CO2) | Total direct emissions (tonnes CO2) | Indirect emission from purchased electricity (tonnes CO2) | Indirect emission from imported clinker (tonnes CO2) | Absolute CO2 per stage | Absolute CO2 per stage
[9 empty] | 0 |  |  | 0
[9 empty] | 0 |  |  | 0
[9 empty] | 0 |  |  | 0
[9 empty] | 0 |  |  | 0
[9 empty] | 0 |  |  | 0
[9 empty] | 0 |  |  | 0
[9 empty] | 0 |  |  | 0
[9 empty] | 0 |  |  | 0
[9 empty] | 0 |  |  | 0
[9 empty] | 0 |  |  | 0
[9 empty] | 0 |  |  | 0
[9 empty] | 0 |  |  | 0
[9 empty] | 0 |  |  | 0
| Step 9 | Total for company |  |  | 0 | 0 | 0 | 0 | 0 | 0 | 0 | 0 | 0
Note on D25: Under the control approach, a company accounts for 100 percent of the GHG emissions from operations over which it has control. It does not account for GHG emissions from operations in which it owns an interest but has no control. Control can be defined in either financial or operational terms. When using the control approach to consolidate GHG emissions, companies shall choose between either the operational control or financial control criteria.
Note on D27: Enter only 0 for 0% or 100 for 100%
Note on E25: Under the equity share approach, a company accounts for GHG emissions from operations according to its share of equity in the operation. The staff preparing the inventory may therefore need to consult with the company’s accounting or legal staff to ensure that the appropriate equity share percentage is applied for each joint operation.

## Default Emission Factor
Reference worksheet 1:
Default emission factors
Table1: State-wise default CO2 emission factor for clinker and CO2 emission factor for CKD
| State | CO2 emission factor for clinker |  | CO2 emission factor for CKD
|  | (kg CO2/ t clinker) |  | (kg CO2/tonne CKD lost)
| Rajasthan | 530.72 |  | 453.58
| MP/Chattisgarh | 524.29 |  | 448.35
| Gujarat | 531.7 |  | 454.37
| Maharashtra | 531.18 |  | 453.95
| Andhra Pradesh | 533.02 |  | 455.44
| Karnataka | 534.58 |  | 456.71
| Tamil Nadu | 536.35 |  | 458.14
| Kerala | 534.7 |  | 456.81
| Bihar | 514.63 |  | 440.5
| HP/Haryana | 530.75 |  | 453.6
| Jammu & Kashmir | 531.1 |  | 453.89
| Uttar Pradesh | 514.63 |  | 440.5
| Orissa/Assam | 516.79 |  | 442.26
| All India Average | 528.03 |  | 451.4
(Use All India Average, in case the location of the plant is not in any of the above mentioned states)
Source: CMA
Table2: India specific CO2 emission coefficients for coal and lignite
|  | Net Calorfic Value (GJ/ Tonne) | Carbon emission factor (kg C/ GJ) | CO2 emission factor (kg CO2/ GJ)
| Non-coking coal | 19.83 | 26.13 | 95.81
| Lignite | 9.89 | 28.95 | 106.15
Source: NATCOM
Table3: Default emission factors based on IPCC
Emission factors are from IPCC, 1999, Volume 2, Section 1. Heating values are from API, 2001. Values in other columns is derived arithmatically except as commented.
|  | Fuel type | Lower heat value |  | (Derived) | (Derived) | Typical density (Derived)
|  |  | kg CO2 / GJ (IPCC 1999) | GJ / litre (API, 2001) | Kg CO2/litre | GJ/tonne | gram/cm3 (API, 2001)
|  | Gasoline / petrol | 69.25 | 0.0344 | 2.3822 | 43.5674 | 0.78966
|  | Kerosene | 71.45 | 0.0357 | 2.5508 | 44.0768 | 0.81003
|  | Jet Fuel | 70.72 (EIA) |  |  | 44.59
|  | Aviation gasoline | 69.11 (EIA) | 0.03433
|  | Diesel | 74.01 | 0.0371 | 2.7458 | 44.1667 | 0.89758
|  | Distillate fuel oil No.1 | 74.01 | 0.0371 | 2.7458 | 43.9211 | 0.84478
|  | Distillate fuel oil No.2 | 74.01 | 0.0371 | 2.7458 | 43.9211 | 0.84478
|  | Residual Fuel oil#4 | 74.01 | 0.0379 | 2.805 |  | 0
|  | Residual Fuel oil#5 | 77.3 | 0.0397 | 3.0688 | 39.9535 | 0.99375
|  | Residual Fuel oil#6 | 77.3 | 0.0405 | 3.1307 | 40.7586 | 0.99375
|  | LPG | 63.2 | 0.0249 | 1.5737 | 45.9779 | 0.54162
|  | Lubricants | 73.28 | 0.0382 | 2.7993
|  | Anthracite | 98.3 | 0.0286GJ/kg | 2.8114 kgCO2/kg | 28.6
|  | Bituminous coal | 94.53 | 0.03023GJ/kg | 2.8576 kg CO2/kg | 30.23
|  | Butane |  | 0.0258 | 0 |  | 0.57996
|  | Propane | 62.99 (EIA) | 0.024 |  | 47.3373 | 0.50806
|  | Sub-bituminous coal | 96 |  |  | 23.53
|  | Wood, wood waste | 100.44 (EIA)
|  | Natural gas | 56.06 | 0.039 GJ / standard cubic meter
Source: Emission factors are from IPCC, 1999, Volume 2, Section 1. Heating values are from API, 2001. Values in other columns is derived arithmatically except as commented.
Table4: Grid specific emission factors for the different grids.
| Grid | States covered |  | Emission factor (gram of CO2/KWh)
| Nothern Grid | Haryana, Himachal Pradesh, Punjab |  | 800
Jammu & Kashmir, Rajasthan, Uttaranchal
Uttar Pradesh, Delhi
| Western Grid | Gujarat, Madhya Pradesh, Maharashtra |  | 930
Goa, Chattisgarh
| Southern Grid | Andhra Pradesh, Karnataka, Kereala, |  | 750
Tamil Nadu
| Eastern Grid | Bihar, Orissa, West Bengal, |  | 1190
Jharkhand
| North Eastern Grid | Arunachal Pardesh, Assam, Manipur, |  | 360
Meghalaya, Mizoram, Nagaland
Tripura
Source: TERI Report No. 2002RT64 submitted to MNES, GOI, NewDelhi November 2003
Table5: Emission factor of CO2 and SO2 from biomass fuels.
| Type of fuel | Net calorific value (GJ/tonne) | Carbon content (%w) | CO2 emission factor (Kg CO2/GJ) | Sulphur content (%w) | SO2 Emission factor (Kg SO2/tonne)
| Fuel wood | 15.216 | 43.8 | 105.547 | 0.02 | 0.4
| Mustard straw | 16.53 | 42.1 | 93.38 | 0.01 | 0.2
| Rice straw | 13.027 | 38.1 | 107.24 | 0.05 | 1
| Bamboo dust | 15.25 | 26.7793 | 98.28 | NA | NA
| MSW | 5.8615 | 27.2 | 170.1493 | NA | NA
Note: Assuming 100% carbon and sulphur in the fuel convert into CO2 and SO2 respectively.
Source: 1. USEPA report No. EPA-600/R-00-052, June 2000,
2. Iyar P. V. R., Rao T. R., Grover P. D., Singh N. P., "Biomass Thermo-Chemical Characterisation", Revised 2nd edition, 1997
3. Sewage disposal and air pollution engineering, S.K. Garg and TERI report 2002RT72.
Table6: State wise sulphur content and SO2 emission factor of coal and lignite in India.
|  |  | S content (wt %) | SO2 emission factor (KgSO2/tonne)
Coal
| Northeast states |  | 3.95 | 79
| All other states and UTs |  | 0.53 | 10.6
Lignite
| Gujarat |  | 0.5 | 10
| Tamil Nadu |  | 3 | 60
Source: Reddy, M. Shekar and Venkataraman, C. (2002). “Inventory of aerosol and sulphur dioxide emission from India:
Fossil fuel combustion,” Atmospheric Environment (36), 677-697.
Table7: Sulphur content and SO2 emission factor of petroleum fuels and natural gas in india.
| Fuel |  | S content (wt %) | SO2 emission factor (Kg SO2/tonne) | Typical density (g/cm3) at 150C
| Gasoline (IS: 2796-2000) |  | 0.1 | 2 | 0.71-0.77
| Kerosene (IS: 1459-1974) |  | 0.25 | 5 | 0.805
| High speed diesel (HSD) (IS: 1460-2000) |  | 0.25 | 5 | 0.82-0.86
| Light diesel oil (LDO) (IS: 1460-2000) |  | 1.8 | 36 | 0.86
| Furnace oil (LV) (IS: 1593-1982) |  | 3.5 | 70 | 0.89-0.95
| Furnace oil (MV1) (IS: 1593-1982) |  | 4 | 80 | 0.89-0.95
| Furnace oil (MV2) (IS: 1593-1982) |  | 4 | 80 | 0.89-0.95
| Furnace oil (HV1) (IS: 1593-1982) |  | 4.5 | 90 | 0.89-0.95
| Liquefied petroleum gas (LPG) (IS: 4576-1978) |  | 0.02 | 0.4
Source: Respective BIS standards and Technical memento -Thermax Private Limited.
Note on H39: From American Petroleum Institute, (2001)
Note on E40: From American Petroleum Institute, 2001
Note on G44: Retec: From IPCC quoted by UNEP p. 44.
Note on E45: Retec: Inferred from gasoline
Note on H46: Retec: Inferred from IEA density relative to gasoline
Note on H50: Retec: Inferred from IEA density relative to gasoline
Note on G58: Retec: IPCC quoted in UNEP p. 44)

## Energy content
Reference worksheet 2:
For default values for energy content (HHV) and carbon content of various fuels
|  | Fuel type | Higher heating value | Carbon, % by weight | Typical density
|  |  | (GJ/litre) if not otherwise mentioned |  | (gram/cubic centimeter)
|  | Gasoline / petrol | 0.036231 | 85.5 | 0.78975
|  | Kerosene | 0.037624 | 86.01 | 0.81013
|  | Distillate fuel oil No.1 | 0.039018 | 86.6 | 0.84488
|  | Distillate fuel oil No.2 | 0.039018 | 87.3 | 0.84488
|  | Distillate fuel oil No.4 | 0.03988 | 86.4 | 0.9096
|  | Residual fuel oil No.5 | 0.041805 | 88.7 | 0.95034
|  | Residual fuel oil No.6 | 0.042667 | 88.3 | 1.0127
|  | LPG | 0.026211 |  | 0.54168
|  | Anthracite | 28.607 GJ/tonne | 80.6
|  | Bituminous coal | 30.23 - 32.63 GJ/tonne | 80.1
|  | Butane | 0.02714 | 83.6 | 0.58 (liquid)
|  | Propane | 0.025215 | 81.6 | 0.51 (liquid)
|  | Coke | 29.51 GJ/tonne | 85
|  | Natural gas | 0.03911 GJ/cubic meter | 69.4 wt% C (92.5 wt% CH4)
|  |  | To calculate LHV use these equations: | LHV = HHV x 0.95 for solid/liquid fuels and
LHV = HHV x 0.90 for gaseous fuels
Source: Values derived from, American Petroleum Institute (API), Compendium of Greenhouse Gas Emissions
Estimation Methodologies for the Oil & Gas Industry (Pilot Test Version), 2001

## Conversion factors
Reference worksheet 3:
Conversion Factors
Mass
| 1 pound (lb) | 453.6 grams (g) | 0.4536 kilograms (kg) | 0.0004536 metric tons (tonne)
| 1 kilogram (kg) | 2.205 pounds (lb)
| 1 short ton (ton) | 2'000 pounds (lb) | 907.2 kilograms (kg)
| 1 metric ton | 2'205 pounds (lb) | 1'000 kilograms (kg) | 1.1023 short tons (tons)
Volume
| 1 cubic foot (ft 3) | 7.4805 gallons (gal) | 0.1781 barrel (bbl)
| 1 cubic foot (ft 3) | 28.32 liters (L) | 0.02832 cubic meters (m 3)
| 1 gallon (gal) | 0.0238 barrel (bbl) | 3.785 liters (L) | 0.003785 cubic meters (m 3)
| 1 barrel (bbl) | 42 gallons (gal) | 158.99 liters (L) | 0.1589 cubic meters (m 3)
| 1 litre (L) | 0.001 cubic meters (m 3) | 0.2642 gallons (gal)
| 1 cubic meter (m 3) | 6.2897 barrels (bbl) | 264.2 gallons (gal) | 1'000 liters (L)
Energy
| 1 kilowatt hour (kWh) | 3412 Btu (btu) | 3'600 kilojoules (KJ)
| 1 megajoule (MJ) | 0.001 gigajoules (GJ)
| 1 gigajoule (GJ) | 0.9478 million Btu (million btu) | 277.8 kilowatt hours (kWh) | 238891.5 Kcal
| 1 Btu (btu) | 1'055 joules (J)
| 1 million Btu (million btu) | 1.055 gigajoules (GJ) | 293 kilowatt hours (kWh)
| 1 therm (therm) | 100'000 btu | 0.1055 gigajoules (GJ) | 29.3 kilowatt hours (kWh)
| 1 kcal | 4.186 kJ | 0.000004186 gigajoules (GJ) | 0.001162778 kilowatt hours (KWh)
Other
| kilo | 1'000
| mega | 1'000'000
| giga | 1'000'000'000
| tera | 1'000'000'000'000
| 1 psi | 0.06895 bar
| 1 kgf / cm 3 (tech atm) | 0.9807 bar
| 1 atmosphere (atm) | 1.01325 bar | 101.325 kilo pascals | 14.696 pounds per square inch (psia)
| 1 mile (statue) | 1.609 kilometers
| 1 metric ton CH4 | 21 metric tons CO2 equivalent
| 1metric ton N2O | 310 metric tons CO2 equivalent
| 1 metric ton carbon | 3.664 metric tons CO2

## Macros
Listed below are the macros included in this worksheet for reference purposes. Please do not modify this sheet.
Sub Hidedirectmeth1()
'
' Hidedirectmeth1 Macro
Macro recorded 4/11/2005
'
'
Range("A23:I39").Select
ActiveWindow.SmallScroll Down:=3
Selection.EntireRow.Hidden = True
ActiveSheet.Shapes("Group 28").Select
Selection.ShapeRange.ZOrder msoSendBackward
Range("E22").Select
End Sub
Sub UnhideMeth1process()
'
' UnhideMeth1process Macro
Macro recorded 4/11/2005
'
'
Rows("22:40").Select
Selection.EntireRow.Hidden = False
Range("E22").Select
ActiveSheet.Shapes("Group 22").Select
Selection.ShapeRange.ZOrder msoSendBackward
Range("E22").Select
End Sub
Sub Hidemeth2process()
'
' Hidemeth2process Macro
' Macro recorded 4/11/2005 by System Administrator
'
'
Rows("42:66").Select
Selection.EntireRow.Hidden = True
ActiveSheet.Shapes("Group 29").Select
Selection.ShapeRange.ZOrder msoSendBackward
End Sub
Sub Unhidemeth2process()
'
' Unhidemeth2process Macro
Macro recorded 4/11/2005
'
'
Rows("41:67").Select
Selection.EntireRow.Hidden = False
Range("E41").Select
ActiveSheet.Shapes("Group 23").Select
Selection.ShapeRange.ZOrder msoSendBackward
Range("E41").Select
End Sub
Sub Hidemeth1mobile()
'
' Hidemeth1mobile Macro
Macro recorded 4/11/2005
'
'
Rows("23:45").Select
Selection.EntireRow.Hidden = True
ActiveSheet.Shapes("Group 22").Select
Selection.ShapeRange.ZOrder msoSendBackward
Range("I22").Select
End Sub
Sub Unhidemeth1mobile()
'
' Unhidemeth1mobile Macro
' Macro recorded 4/11/2005 by System Administrator
'
'
Rows("22:46").Select
Selection.EntireRow.Hidden = False
Range("A24").Select
ActiveSheet.Shapes("Group 13").Select
Selection.ShapeRange.ZOrder msoSendBackward
Range("H22").Select
End Sub
Sub Hidemeth2mobile()
'
' Hidemeth2mobile Macro
' Macro recorded 4/11/2005 by System Administrator
'
'
Rows("48:73").Select
Selection.EntireRow.Hidden = True
ActiveSheet.Shapes("Group 19").Select
Selection.ShapeRange.ZOrder msoSendBackward
Range("G47").Select
End Sub
Sub Unhidemeth2mobile()
'
' Unhidemeth2mobile Macro
' Macro recorded 4/11/2005 by System Administrator
'
'
Rows("47:74").Select
Selection.EntireRow.Hidden = False
Range("G47").Select
ActiveSheet.Shapes("Group 16").Select
Selection.ShapeRange.ZOrder msoSendBackward
Range("G47").Select
End Sub